## Data
1 | 2 | 3 | 4 | 5 | 6 | 7 | 8 | 9 | 10 | 11 | 12 | 13 | 14
Concrete Parameters
Class | Mark | fck | fcm | Ecm | Ec | εc1 | εcu1 | εc2 | εcu2 | n | εc3 | εcu3 | εcy
|  | [MPa] | [MPa] | [GPa] | [GPa] | [‰] | [‰] | [‰] | [‰] | [-] | [‰] | [‰] | [‰]
C12/15 | 15 | 12 | 20 | 27 | 23.1818 | 1.8 | 3.5 | 2 | 3.5 | 2 | 1.75 | 3.5 | 0.8
C16/20 | 20 | 16 | 24 | 29 | 25.2714 | 1.9 | 3.5 | 2 | 3.5 | 2 | 1.75 | 3.5 | 0.9931
C20/25 | 25 | 20 | 28 | 30 | 27.021 | 2 | 3.5 | 2 | 3.5 | 2 | 1.75 | 3.5 | 1.2
C25/30 | 30 | 25 | 33 | 31 | 28.8918 | 2.1 | 3.5 | 2 | 3.5 | 2 | 1.75 | 3.5 | 1.4516
C30/37 | 35 - 40 | 30 | 38 | 33 | 30.5161 | 2.2 | 3.5 | 2 | 3.5 | 2 | 1.75 | 3.5 | 1.6364
C35/45 | 45 | 35 | 43 | 34 | 31.9605 | 2.25 | 3.5 | 2 | 3.5 | 2 | 1.75 | 3.5 | 1.8529
C40/50 | 50 | 40 | 48 | 35 | 33.2668 | 2.3 | 3.5 | 2 | 3.5 | 2 | 1.75 | 3.5 | 2.0571
C45/55 | 55 | 45 | 53 | 36 | 34.4633 | 2.4 | 3.5 | 2 | 3.5 | 2 | 1.75 | 3.5 | 2.25
C50/60 | 60 | 50 | 58 | 37 | 35.57 | 2.45 | 3.5 | 2 | 3.5 | 2 | 1.75 | 3.5 | 2.4324
Reinforcement Parameters
Class | fy | fu | k | Es | εsy | εsu | εsu
| [MPa] | [MPa] | [-] | [GPa] | [‰] | [‰] | [‰]
B500 А | 500 | 525 | 1.05 | 200 | 2.5 | 25 | 22.5
B500 B | 500 | 540 | 1.08 | 200 | 2.5 | 50 | 45
B500 C | 500 | 575 | 1.15 | 200 | 2.5 | 75 | 67.5
Bar Size | Spacing 1 | Spacing 2 | Conf | Type
6 | 50 | 50 | Max | Column
8 | 100 | 75 | Min | Wall
10 | 150 | 100
12 | 200 | 125
14 |  | 150
16 |  | 175
18 |  | 200
20
22
25
32

## NOTES
1 | Formulas are derived only for rectangular strirrups. Diamond shapes, if are to be used, require formulas to be adjusted
| Suported |  |  | Formulas to be adjusted
2 | Only spacings of flexural reinforcement of 50, 100, 150, 200 are available to simplify computation as it negates computational diffuculty if spacing of restrained bars differs over one direction
3 | Designer has a choice to either restrain every available flexural bar (MAX), or only the very least, where every second bar is restrained with maxium spacing of 200mm (MIN). As other possibilites are hard to compute in general terms for the same reasons as above
4 | Recomandation by Fardis to take twice the minimal confining stress in each direction is used. In general using equation (σ2+4σ3)/5 for value of "average" confining stress is in general not sufficient to justify extra computation needed for it to be aplied
5 | Descending branch of σ-ε diagram for confined concrete in both EC2 and EC8 Model is taken to be linear with ultimate stress of 85% of peak stress since this more closley resmbles behaviour of concrete under cyclic loading
| 5.1 | Refereces: | Seismic Design, Assessment and Retrofitting of Concrete Buildings Based on EN - Fardis
Modeli utegnutog betona prema Evrokodu 2 i Evrokodu 8 i njihov uticaj na seizmički odgovor AB okvira - Ladjinovic

## WR03-01
Concrete Parameters - Unconfined
Class | Mark (BAB '87) | fck | fcm | Ecm | Ec | εc1 | εcu1 | εc2 | εcu2 | n | εc3 | εcu3 | εcy | k
|  | [MPa] | [MPa] | [GPa] | [GPa] | [‰] | [‰] | [‰] | [‰] | [-] | [‰] | [‰] | [‰] | [-]
C50/60 | 60 | 50 | 58 | 37 | 35.57 | 2.45 | 3.5 | 2 | 3.5 | 2 | 1.75 | 3.5 | 2.4324 | 2.4241
Reinforcement Parameters | [8 empty] | Design Parameters
Class | fy | fu | k | Es | εsy | εsu.k | εsu.d |  | ϒc | ϒs | αcc
| [MPa] | [MPa] | [-] | [GPa] | [‰] | [‰] | [‰] |  | [-] | [-] | [-]
B500 B | 500 | 540 | 1.08 | 200 | 2.5 | 50 | 45 |  | 1.5 | 1.15 | 0.85 | [14 empty] | Without Hardening |  | With Hardening
Section Parameters | [14 empty] | σ - ε Confined Concrete EC2 |  |  |  | σ - ε Confined Concrete EC8 |  |  |  | σ - ε Unconfined Concrete EC2 |  |  | σ - ε Reinforcement |  | σ - ε Reinforcement
b | h | a0 | b0 | h0 | Type | [9 empty] | ε | η | σcc | σccD | ε | η | σcc | σccD | ε | σc | σcD | ε | σs | ε | σs
[mm] | [mm] | [mm] | [mm] | [mm] | [-] | [9 empty] | [‰] | [-] | [MPa] | [MPa] | [‰] | [-] | [MPa] | [MPa] | [‰] | [MPa] | [MPa] | [‰] | [MPa] | [‰] | [MPa]
900 | 600 | 35 | 822 | 522 | Wall | [9 empty] | -0.1 | 0 | -0.1 | -0.1 | -0.1 | 0 | -0.1 | -0.1 | -0.1 | -0.1 | -0.1 | -45 | -500 | -45 | -540 | 2 | 2.6582 | 3.5 | 9.615 | 16.9081 | 59.217
φf | sx.ass | sy.ass | nx | ny | sx | sy | Confinement | sx.c | sy.c | nx.c | ny.c |  |  |  | 0 | 0 | 0 | 0 | 0 | 0 | 0 | 0 | 0 | 0 | 0 | -2.5 | -500 | -2.5 | -500 | 2 | 2.6582 | 3.5 | 9.615 | 16.9081 | 59.217
[mm] | [mm] | [mm] | [-] | [-] | [mm] | [mm] |  | [mm] | [mm] | [-] | [-] |  |  |  | 0.13291 | 0.05 | 5.6203 | 3.1848 | 0.19217 | 0.05 | 6.8833 | 3.9005 | 0.1 | 4.875 | 2.7625 | 0 | 0 | 0 | 0 | 2 | 2.6582 | 3.5 | 9.615 | 16.9081 | 59.217
16 | 200 | 200 | 4 | 3 | 199.5 | 166 | Min | 199.5 | 166 | 4 | 3 |  |  |  | 0.26582 | 0.1 | 10.9523 | 6.2063 | 0.38434 | 0.1 | 13.2025 | 7.4814 | 0.2 | 9.5 | 5.3833 | 2.5 | 500 | 2.5 | 500 | 2 | 2.6582 | 3.5 | 9.615 | 16.9081 | 59.217
φs | s | Asx | Asy | ρswx | ρswy | αn | αs | α | ρsw | ωw | σ2 |  |  |  | 0.39874 | 0.15 | 15.9961 | 9.0645 | 0.57651 | 0.15 | 18.9914 | 10.7618 | 0.3 | 13.875 | 7.8625 | 45 | 500 | 45 | 540 | 2 | 2.6582 | 3.5 | 9.615 | 16.9081 | 59.217
[mm] | [mm] | [mm2] | [mm2] | [%] | [%] | [-] | [-] | [-] | [%] | [-] | [MPa] |  |  |  | 0.53165 | 0.2 | 20.7518 | 11.7593 | 0.76868 | 0.2 | 24.281 | 13.7593 | 0.4 | 18 | 10.2 |  |  |  |  | 2 | 2.6582 | 3.5 | 9.615 | 16.9081 | 59.217
8 | 100 | 201.0619 | 251.3274 | 0.38518 | 0.30575 | 0.8121 | 0.84921 | 0.68965 | 0.6115 | 0.06115 | 1.5288 |  |  |  | 0.66456 | 0.25 | 25.2192 | 14.2909 | 0.96085 | 0.25 | 29.1002 | 16.4901 | 0.5 | 21.875 | 12.3958 | σ - ε Reinforcement |  | σ - ε Reinforcement |  | 2 | 2.6582 | 3.5 | 9.615 | 16.9081 | 59.217
[15 empty] | 0.79747 | 0.3 | 29.3983 | 16.6591 | 1.153 | 0.3 | 33.4754 | 18.9694 | 0.6 | 25.5 | 14.45 | ε | σsD | ε | σsD | 2 | 2.6582 | 3.5 | 9.615 | 16.9081 | 59.217
Comment on flexural RFT |  |  | Comment on confinement RFT |  |  | Comment on Volumetric Ratio | [8 empty] | 0.93039 | 0.35 | 33.2893 | 18.8639 | 1.3452 | 0.35 | 37.4312 | 21.211 | 0.7 | 28.875 | 16.3625 | [‰] | [MPa] | [‰] | [MPa] | 2 | 2.6582 | 3.5 | 9.615 | 16.9081 | 59.217
ρL | Pass |  | s | Pass |  | ωwd | Pass | [7 empty] | 1.0633 | 0.4 | 36.892 | 20.9055 | 1.5374 | 0.4 | 40.9905 | 23.2279 | 0.8 | 32 | 18.1333 | -45 | -434.7826 | -45 | -469.5652 | 2 | 2.6582 | 3.5 | 9.615 | 16.9081 | 59.217
[%] |  |  | [mm] |  |  | [-] | [8 empty] | 1.1962 | 0.45 | 40.2065 | 22.7837 | 1.7295 | 0.45 | 44.1743 | 25.0321 | 0.9 | 34.875 | 19.7625 | -2.1739 | -434.7826 | -2.1739 | -434.7826 | 2 | 2.6582 | 3.5 | 9.615 | 16.9081 | 59.217
0.0059574 |  |  | 100 |  |  | 0.093837 | [8 empty] | 1.3291 | 0.5 | 43.2328 | 24.4986 | 1.9217 | 0.5 | 47.0025 | 26.6348 | 1 | 37.5 | 21.25 | 0 | 0 | 0 | 0 | 2 | 2.6582 | 3.5 | 9.615 | 16.9081 | 59.217
[15 empty] | 1.462 | 0.55 | 45.9709 | 26.0502 | 2.1139 | 0.55 | 49.4934 | 28.0462 | 1.1 | 39.875 | 22.5958 | 2.1739 | 434.7826 | 2.1739 | 434.7826 | 2 | 2.6582 | 3.5 | 9.615 | 16.9081 | 59.217
Concrete Parameters - Confined EC2 |  |  |  |  | Concrete Parameters - Confined EC8 | [9 empty] | 1.5949 | 0.6 | 48.4208 | 27.4384 | 2.306 | 0.6 | 51.664 | 29.2762 | 1.2 | 42 | 23.8 | 45 | 434.7826 | 45 | 469.5652 | 2 | 2.6582 | 3.5 | 9.615 | 16.9081 | 59.217
fck.c | εc2.c | εcu3.c | fck.cd |  | fck.c | εc2.c | εcu3.c | fck.cd | [6 empty] | 1.7279 | 0.65 | 50.5824 | 28.6634 | 2.4982 | 0.65 | 53.5303 | 30.3338 | 1.3 | 43.875 | 24.8625 |  |  |  |  | 2 | 2.6582 | 3.5 | 9.615 | 16.9081 | 59.217
[MPa] | [‰] | [‰] | [MPa] |  | [MPa] | [‰] | [‰] | [MPa] | [6 empty] | 1.8608 | 0.7 | 52.4558 | 29.725 | 2.6904 | 0.7 | 55.1073 | 31.2275 | 1.4 | 45.5 | 25.7833 |  |  |  |  | 2 | 2.6582 | 3.5 | 9.615 | 16.9081 | 59.217
57.6438 | 2.6582 | 9.615 | 32.6648 |  | 59.217 | 3.8434 | 16.9081 | 33.5563 | [6 empty] | 1.9937 | 0.75 | 54.041 | 30.6233 | 2.8825 | 0.75 | 56.409 | 31.9651 | 1.5 | 46.875 | 26.5625 |  |  |  |  | 2 | 2.6582 | 3.5 | 9.615 | 16.9081 | 59.217
[15 empty] | 2.1266 | 0.8 | 55.338 | 31.3582 | 3.0747 | 0.8 | 57.4483 | 32.554 | 1.6 | 48 | 27.2 |  |  |  |  | 2 | 2.6582 | 3.5 | 9.615 | 16.9081 | 59.217
[15 empty] | 2.2595 | 0.85 | 56.3468 | 31.9298 | 3.2669 | 0.85 | 58.2376 | 33.0013 | 1.7 | 48.875 | 27.6958 |  |  |  |  | 2 | 2.6582 | 3.5 | 9.615 | 16.9081 | 59.217
[15 empty] | 2.3924 | 0.9 | 57.0673 | 32.3382 | 3.4591 | 0.9 | 58.7884 | 33.3134 | 1.8 | 49.5 | 28.05 |  |  |  |  | 2 | 2.6582 | 3.5 | 9.615 | 16.9081 | 59.217
[15 empty] | 2.5253 | 0.95 | 57.4997 | 32.5831 | 3.6512 | 0.95 | 59.1114 | 33.4965 | 1.9 | 49.875 | 28.2625 |  |  |  |  | 2 | 2.6582 | 3.5 | 9.615 | 16.9081 | 59.217
[15 empty] | 2.6582 | 1 | 57.6438 | 32.6648 | 3.8434 | 1 | 59.217 | 33.5563 | 2 | 50 | 28.3333 |  |  |  |  | 2 | 2.6582 | 3.5 | 9.615 | 16.9081 | 59.217
SAP2000 NONLINEAR MATERIAL DATA - INPUT [UNITS kN / m / C°] | [14 empty] | 9.615 | 0 | 48.9972 | 27.7651 | 16.9081 | 0 | 50.3344 | 28.5228 | 3.5 | 50 | 28.3333 |  |  |  |  | 2 | 2.6582 | 3.5 | 9.615 | 16.9081 | 59.217
Confined Concrete EC2 |  |  | Confined Concrete EC8 |  |  | Unconfined Concrete EC2 |  |  | Reinforcement Without Hardening
ε | σcc.D |  | ε | σcc.D |  | ε | σc.D |  | ε | σs.D
[‰] | [kPa] |  | [‰] | [kPa] |  | [‰] | [kPa] |  | [‰] | [MPa]
0.0001 | 100 |  | 0.0001 | 100 |  | 0.0001 | 100 |  | -0.045 | -434782.6087
0 | 0 |  | 0 | 0 |  | 0 | 0 |  | -0.0021739 | -434782.6087
-0.00013291 | -3184.8187 |  | -0.00019217 | -3900.5154 |  | -0.0001 | -2762.5 |  | 0 | 0
-0.00026582 | -6206.3134 |  | -0.00038434 | -7481.4017 |  | -0.0002 | -5383.3333 |  | 0.0021739 | 434782.6087
-0.00039874 | -9064.4841 |  | -0.00057651 | -10761.7736 |  | -0.0003 | -7862.5 |  | 0.045 | 434782.6087
-0.00053165 | -11759.3307 |  | -0.00076868 | -13759.252 |  | -0.0004 | -10200
-0.00066456 | -14290.8532 |  | -0.00096085 | -16490.1062 |  | -0.0005 | -12395.8333 |  | Reinforcement With Hardening
-0.00079747 | -16659.0518 |  | -0.001153 | -18969.3815 |  | -0.0006 | -14450
-0.00093039 | -18863.9263 |  | -0.0013452 | -21211.0122 |  | -0.0007 | -16362.5 |  | ε | σs.D
-0.0010633 | -20905.4767 |  | -0.0015374 | -23227.9221 |  | -0.0008 | -18133.3333 |  | [‰] | [MPa]
-0.0011962 | -22783.7032 |  | -0.0017295 | -25032.1147 |  | -0.0009 | -19762.5 |  | -0.045 | -469565.2174
-0.0013291 | -24498.6055 |  | -0.0019217 | -26634.7535 |  | -0.001 | -21250 |  | -0.0021739 | -434782.6087
-0.001462 | -26050.1839 |  | -0.0021139 | -28046.2342 |  | -0.0011 | -22595.8333 |  | 0 | 0
-0.0015949 | -27438.4382 |  | -0.002306 | -29276.2498 |  | -0.0012 | -23800 |  | 0.0021739 | 434782.6087
-0.0017279 | -28663.3685 |  | -0.0024982 | -30333.8488 |  | -0.0013 | -24862.5 |  | 0.045 | 469565.2174
-0.0018608 | -29724.9747 |  | -0.0026904 | -31227.4879 |  | -0.0014 | -25783.3333
-0.0019937 | -30623.2569 |  | -0.0028825 | -31965.0798 |  | -0.0015 | -26562.5
-0.0021266 | -31358.2151 |  | -0.0030747 | -32554.0358 |  | -0.0016 | -27200
-0.0022595 | -31929.8492 |  | -0.0032669 | -33001.3056 |  | -0.0017 | -27695.8333
-0.0023924 | -32338.1593 |  | -0.0034591 | -33313.412 |  | -0.0018 | -28050
-0.0025253 | -32583.1454 |  | -0.0036512 | -33496.4836 |  | -0.0019 | -28262.5
-0.0026582 | -32664.8074 |  | -0.0038434 | -33556.2839 |  | -0.002 | -28333.3333
-0.009615 | -27765.0863 |  | -0.016908 | -28522.8413 |  | -0.0035 | -28333.3333

## WR03-04
Concrete Parameters - Unconfined
Class | Mark (BAB '87) | fck | fcm | Ecm | Ec | εc1 | εcu1 | εc2 | εcu2 | n | εc3 | εcu3 | εcy | k
|  | [MPa] | [MPa] | [GPa] | [GPa] | [‰] | [‰] | [‰] | [‰] | [-] | [‰] | [‰] | [‰] | [-]
C50/60 | 60 | 50 | 58 | 37 | 35.57 | 2.45 | 3.5 | 2 | 3.5 | 2 | 1.75 | 3.5 | 2.4324 | 2.6745
Reinforcement Parameters | [8 empty] | Design Parameters
Class | fy | fu | k | Es | εsy | εsu.k | εsu.d |  | ϒc | ϒs | αcc
| [MPa] | [MPa] | [-] | [GPa] | [‰] | [‰] | [‰] |  | [-] | [-] | [-]
B500 B | 500 | 540 | 1.08 | 200 | 2.5 | 50 | 45 |  | 1.5 | 1.15 | 0.85 | [14 empty] | Without Hardening |  | With Hardening
Section Parameters | [14 empty] | σ - ε Confined Concrete EC2 |  |  |  | σ - ε Confined Concrete EC8 |  |  |  | σ - ε Unconfined Concrete EC2 |  |  | σ - ε Reinforcement |  | σ - ε Reinforcement
b | h | a0 | b0 | h0 | Type | [9 empty] | ε | η | σcc | σccD | ε | η | σcc | σccD | ε | σc | σcD | ε | σs | ε | σs
[mm] | [mm] | [mm] | [mm] | [mm] | [-] | [9 empty] | [‰] | [-] | [MPa] | [MPa] | [‰] | [-] | [MPa] | [MPa] | [‰] | [MPa] | [MPa] | [‰] | [MPa] | [‰] | [MPa]
900 | 600 | 35 | 822 | 522 | Wall | [9 empty] | -0.1 | 0 | -0.1 | -0.1 | -0.1 | 0 | -0.1 | -0.1 | -0.1 | -0.1 | -0.1 | -45 | -500 | -45 | -540 | 2 | 2.9477 | 3.5 | 12.061 | 21.1743 | 62.31
φf | sx.ass | sy.ass | nx | ny | sx | sy | Confinement | sx.c | sy.c | nx.c | ny.c |  |  |  | 0 | 0 | 0 | 0 | 0 | 0 | 0 | 0 | 0 | 0 | 0 | -2.5 | -500 | -2.5 | -500 | 2 | 2.9477 | 3.5 | 12.061 | 21.1743 | 62.31
[mm] | [mm] | [mm] | [-] | [-] | [mm] | [mm] |  | [mm] | [mm] | [-] | [-] |  |  |  | 0.14739 | 0.05 | 5.9184 | 3.3537 | 0.2231 | 0.05 | 7.9099 | 4.4823 | 0.1 | 4.875 | 2.7625 | 0 | 0 | 0 | 0 | 2 | 2.9477 | 3.5 | 12.061 | 21.1743 | 62.31
16 | 150 | 150 | 6 | 4 | 133 | 124.5 | Min | 133 | 124.5 | 6 | 4 |  |  |  | 0.29477 | 0.1 | 11.5332 | 6.5355 | 0.4462 | 0.1 | 15.0281 | 8.5159 | 0.2 | 9.5 | 5.3833 | 2.5 | 500 | 2.5 | 500 | 2 | 2.9477 | 3.5 | 12.061 | 21.1743 | 62.31
φs | s | Asx | Asy | ρswx | ρswy | αn | αs | α | ρsw | ωw | σ2 |  |  |  | 0.44216 | 0.15 | 16.8446 | 9.5453 | 0.6693 | 0.15 | 21.4274 | 12.1422 | 0.3 | 13.875 | 7.8625 | 45 | 500 | 45 | 540 | 2 | 2.9477 | 3.5 | 12.061 | 21.1743 | 62.31
[mm] | [mm] | [mm2] | [mm2] | [%] | [%] | [-] | [-] | [-] | [%] | [-] | [MPa] |  |  |  | 0.58954 | 0.2 | 21.8525 | 12.3831 | 0.8924 | 0.2 | 27.1718 | 15.3974 | 0.4 | 18 | 10.2 |  |  |  |  | 2 | 2.9477 | 3.5 | 12.061 | 21.1743 | 62.31
8 | 100 | 251.3274 | 351.8584 | 0.48147 | 0.42805 | 0.86938 | 0.84921 | 0.73829 | 0.8561 | 0.08561 | 2.1403 |  |  |  | 0.73693 | 0.25 | 26.5568 | 15.0489 | 1.1155 | 0.25 | 32.3181 | 18.3136 | 0.5 | 21.875 | 12.3958 | σ - ε Reinforcement |  | σ - ε Reinforcement |  | 2 | 2.9477 | 3.5 | 12.061 | 21.1743 | 62.31
[15 empty] | 0.88432 | 0.3 | 30.9577 | 17.5427 | 1.3386 | 0.3 | 36.9166 | 20.9194 | 0.6 | 25.5 | 14.45 | ε | σsD | ε | σsD | 2 | 2.9477 | 3.5 | 12.061 | 21.1743 | 62.31
Comment on flexural RFT |  |  | Comment on confinement RFT |  |  | Comment on Volumetric Ratio | [8 empty] | 1.0317 | 0.35 | 35.055 | 19.8645 | 1.5617 | 0.35 | 41.0121 | 23.2402 | 0.7 | 28.875 | 16.3625 | [‰] | [MPa] | [‰] | [MPa] | 2 | 2.9477 | 3.5 | 12.061 | 21.1743 | 62.31
ρL | Pass |  | s | Pass |  | ωwd | Pass | [7 empty] | 1.1791 | 0.4 | 38.8488 | 22.0143 | 1.7848 | 0.4 | 44.6446 | 25.2986 | 0.8 | 32 | 18.1333 | -45 | -434.7826 | -45 | -469.5652 | 2 | 2.9477 | 3.5 | 12.061 | 21.1743 | 62.31
[%] |  |  | [mm] |  |  | [-] | [8 empty] | 1.3265 | 0.45 | 42.3391 | 23.9922 | 2.0079 | 0.45 | 47.8502 | 27.1151 | 0.9 | 34.875 | 19.7625 | -2.1739 | -434.7826 | -2.1739 | -434.7826 | 2 | 2.9477 | 3.5 | 12.061 | 21.1743 | 62.31
0.0081914 |  |  | 100 |  |  | 0.13137 | [8 empty] | 1.4739 | 0.5 | 45.526 | 25.798 | 2.231 | 0.5 | 50.6612 | 28.708 | 1 | 37.5 | 21.25 | 0 | 0 | 0 | 0 | 2 | 2.9477 | 3.5 | 12.061 | 21.1743 | 62.31
[15 empty] | 1.6212 | 0.55 | 48.4093 | 27.4319 | 2.4541 | 0.55 | 53.1066 | 30.0937 | 1.1 | 39.875 | 22.5958 | 2.1739 | 434.7826 | 2.1739 | 434.7826 | 2 | 2.9477 | 3.5 | 12.061 | 21.1743 | 62.31
Concrete Parameters - Confined EC2 |  |  |  |  | Concrete Parameters - Confined EC8 | [9 empty] | 1.7686 | 0.6 | 50.9891 | 28.8938 | 2.6772 | 0.6 | 55.2127 | 31.2872 | 1.2 | 42 | 23.8 | 45 | 434.7826 | 45 | 469.5652 | 2 | 2.9477 | 3.5 | 12.061 | 21.1743 | 62.31
fck.c | εc2.c | εcu3.c | fck.cd |  | fck.c | εc2.c | εcu3.c | fck.cd | [6 empty] | 1.916 | 0.65 | 53.2654 | 30.1837 | 2.9003 | 0.65 | 57.0036 | 32.302 | 1.3 | 43.875 | 24.8625 |  |  |  |  | 2 | 2.9477 | 3.5 | 12.061 | 21.1743 | 62.31
[MPa] | [‰] | [‰] | [MPa] |  | [MPa] | [‰] | [‰] | [MPa] | [6 empty] | 2.0634 | 0.7 | 55.2382 | 31.3016 | 3.1234 | 0.7 | 58.5007 | 33.1504 | 1.4 | 45.5 | 25.7833 |  |  |  |  | 2 | 2.9477 | 3.5 | 12.061 | 21.1743 | 62.31
60.7013 | 2.9477 | 12.061 | 34.3974 |  | 62.31 | 4.462 | 21.1743 | 35.309 | [6 empty] | 2.2108 | 0.75 | 56.9075 | 32.2476 | 3.3465 | 0.75 | 59.7239 | 33.8435 | 1.5 | 46.875 | 26.5625 |  |  |  |  | 2 | 2.9477 | 3.5 | 12.061 | 21.1743 | 62.31
[15 empty] | 2.3582 | 0.8 | 58.2732 | 33.0215 | 3.5696 | 0.8 | 60.6912 | 34.3917 | 1.6 | 48 | 27.2 |  |  |  |  | 2 | 2.9477 | 3.5 | 12.061 | 21.1743 | 62.31
[15 empty] | 2.5056 | 0.85 | 59.3355 | 33.6235 | 3.7927 | 0.85 | 61.4189 | 34.8041 | 1.7 | 48.875 | 27.6958 |  |  |  |  | 2 | 2.9477 | 3.5 | 12.061 | 21.1743 | 62.31
[15 empty] | 2.6529 | 0.9 | 60.0943 | 34.0534 | 4.0158 | 0.9 | 61.9223 | 35.0893 | 1.8 | 49.5 | 28.05 |  |  |  |  | 2 | 2.9477 | 3.5 | 12.061 | 21.1743 | 62.31
[15 empty] | 2.8003 | 0.95 | 60.5495 | 34.3114 | 4.2389 | 0.95 | 62.2151 | 35.2552 | 1.9 | 49.875 | 28.2625 |  |  |  |  | 2 | 2.9477 | 3.5 | 12.061 | 21.1743 | 62.31
[15 empty] | 2.9477 | 1 | 60.7013 | 34.3974 | 4.462 | 1 | 62.31 | 35.309 | 2 | 50 | 28.3333 |  |  |  |  | 2 | 2.9477 | 3.5 | 12.061 | 21.1743 | 62.31
SAP2000 NONLINEAR MATERIAL DATA - INPUT [UNITS kN / m / C°] | [14 empty] | 12.061 | 0 | 51.5961 | 29.2378 | 21.1743 | 0 | 52.9635 | 30.0127 | 3.5 | 50 | 28.3333 |  |  |  |  | 2 | 2.9477 | 3.5 | 12.061 | 21.1743 | 62.31
Confined Concrete EC2 |  |  | Confined Concrete EC8 |  |  | Unconfined Concrete EC2 |  |  | Reinforcement Without Hardening
ε | σcc.D |  | ε | σcc.D |  | ε | σc.D |  | ε | σs.D
[‰] | [kPa] |  | [‰] | [kPa] |  | [‰] | [kPa] |  | [‰] | [MPa]
0.0001 | 100 |  | 0.0001 | 100 |  | 0.0001 | 100 |  | -0.045 | -434782.6087
0 | 0 |  | 0 | 0 |  | 0 | 0 |  | -0.0021739 | -434782.6087
-0.00014739 | -3353.7462 |  | -0.0002231 | -4482.2811 |  | -0.0001 | -2762.5 |  | 0 | 0
-0.00029477 | -6535.5054 |  | -0.0004462 | -8515.9411 |  | -0.0002 | -5383.3333 |  | 0.0021739 | 434782.6087
-0.00044216 | -9545.2777 |  | -0.0006693 | -12142.1997 |  | -0.0003 | -7862.5 |  | 0.045 | 434782.6087
-0.00058954 | -12383.0629 |  | -0.0008924 | -15397.3769 |  | -0.0004 | -10200
-0.00073693 | -15048.8612 |  | -0.0011155 | -18313.6001 |  | -0.0005 | -12395.8333 |  | Reinforcement With Hardening
-0.00088432 | -17542.6725 |  | -0.0013386 | -20919.3919 |  | -0.0006 | -14450
-0.0010317 | -19864.4968 |  | -0.0015617 | -23240.1623 |  | -0.0007 | -16362.5 |  | ε | σs.D
-0.0011791 | -22014.3341 |  | -0.0017848 | -25298.6214 |  | -0.0008 | -18133.3333 |  | [‰] | [MPa]
-0.0013265 | -23992.1844 |  | -0.0020079 | -27115.1293 |  | -0.0009 | -19762.5 |  | -0.045 | -469565.2174
-0.0014739 | -25798.0478 |  | -0.002231 | -28707.9921 |  | -0.001 | -21250 |  | -0.0021739 | -434782.6087
-0.0016212 | -27431.9241 |  | -0.0024541 | -30093.7145 |  | -0.0011 | -22595.8333 |  | 0 | 0
-0.0017686 | -28893.8135 |  | -0.0026772 | -31287.2162 |  | -0.0012 | -23800 |  | 0.0021739 | 434782.6087
-0.001916 | -30183.7159 |  | -0.0029003 | -32302.0178 |  | -0.0013 | -24862.5 |  | 0.045 | 469565.2174
-0.0020634 | -31301.6313 |  | -0.0031234 | -33150.4008 |  | -0.0014 | -25783.3333
-0.0022108 | -32247.5597 |  | -0.0033465 | -33843.5464 |  | -0.0015 | -26562.5
-0.0023582 | -33021.5011 |  | -0.0035696 | -34391.6563 |  | -0.0016 | -27200
-0.0025056 | -33623.4556 |  | -0.0037927 | -34804.0574 |  | -0.0017 | -27695.8333
-0.0026529 | -34053.423 |  | -0.0040158 | -35089.2934 |  | -0.0018 | -28050
-0.0028003 | -34311.4035 |  | -0.0042389 | -35255.206 |  | -0.0019 | -28262.5
-0.0029477 | -34397.397 |  | -0.004462 | -35309.0049 |  | -0.002 | -28333.3333
-0.012061 | -29237.7875 |  | -0.021174 | -30012.6541 |  | -0.0035 | -28333.3333

## WR3-05
Concrete Parameters - Unconfined
Class | Mark (BAB '87) | fck | fcm | Ecm | Ec | εc1 | εcu1 | εc2 | εcu2 | n | εc3 | εcu3 | εcy | k
|  | [MPa] | [MPa] | [GPa] | [GPa] | [‰] | [‰] | [‰] | [‰] | [-] | [‰] | [‰] | [‰] | [-]
C50/60 | 60 | 50 | 58 | 37 | 35.57 | 2.45 | 3.5 | 2 | 3.5 | 2 | 1.75 | 3.5 | 2.4324 | 2.4292
Reinforcement Parameters | [8 empty] | Design Parameters
Class | fy | fu | k | Es | εsy | εsu.k | εsu.d |  | ϒc | ϒs | αcc
| [MPa] | [MPa] | [-] | [GPa] | [‰] | [‰] | [‰] |  | [-] | [-] | [-]
B500 B | 500 | 540 | 1.08 | 200 | 2.5 | 50 | 45 |  | 1.5 | 1.15 | 0.85 | [14 empty] | Without Hardening |  | With Hardening
Section Parameters | [14 empty] | σ - ε Confined Concrete EC2 |  |  |  | σ - ε Confined Concrete EC8 |  |  |  | σ - ε Unconfined Concrete EC2 |  |  | σ - ε Reinforcement |  | σ - ε Reinforcement
b | h | a0 | b0 | h0 | Type | [9 empty] | ε | η | σcc | σccD | ε | η | σcc | σccD | ε | σc | σcD | ε | σs | ε | σs
[mm] | [mm] | [mm] | [mm] | [mm] | [-] | [9 empty] | [‰] | [-] | [MPa] | [MPa] | [‰] | [-] | [MPa] | [MPa] | [‰] | [MPa] | [MPa] | [‰] | [MPa] | [‰] | [MPa]
500 | 1220 | 35 | 422 | 1142 | Wall | [9 empty] | -0.1 | 0 | -0.1 | -0.1 | -0.1 | 0 | -0.1 | -0.1 | -0.1 | -0.1 | -0.1 | -45 | -500 | -45 | -540 | 2 | 2.6637 | 3.5 | 9.6621 | 16.9942 | 59.278
φf | sx.ass | sy.ass | nx | ny | sx | sy | Confinement | sx.c | sy.c | nx.c | ny.c |  |  |  | 0 | 0 | 0 | 0 | 0 | 0 | 0 | 0 | 0 | 0 | 0 | -2.5 | -500 | -2.5 | -500 | 2 | 2.6637 | 3.5 | 9.6621 | 16.9942 | 59.278
[mm] | [mm] | [mm] | [-] | [-] | [mm] | [mm] |  | [mm] | [mm] | [-] | [-] |  |  |  | 0.13318 | 0.05 | 5.626 | 3.1881 | 0.19278 | 0.05 | 6.9037 | 3.9121 | 0.1 | 4.875 | 2.7625 | 0 | 0 | 0 | 0 | 2 | 2.6637 | 3.5 | 9.6621 | 16.9942 | 59.278
16 | 200 | 200 | 2 | 6 | 199 | 186.3333 | Min | 199 | 186.3333 | 2 | 6 |  |  |  | 0.26637 | 0.1 | 10.9635 | 6.2127 | 0.38556 | 0.1 | 13.239 | 7.5021 | 0.2 | 9.5 | 5.3833 | 2.5 | 500 | 2.5 | 500 | 2 | 2.6637 | 3.5 | 9.6621 | 16.9942 | 59.278
φs | s | Asx | Asy | ρswx | ρswy | αn | αs | α | ρsw | ωw | σ2 |  |  |  | 0.39955 | 0.15 | 16.0125 | 9.0737 | 0.57834 | 0.15 | 19.0404 | 10.7896 | 0.3 | 13.875 | 7.8625 | 45 | 500 | 45 | 540 | 2 | 2.6637 | 3.5 | 9.6621 | 16.9942 | 59.278
[mm] | [mm] | [mm2] | [mm2] | [%] | [%] | [-] | [-] | [-] | [%] | [-] | [MPa] |  |  |  | 0.53274 | 0.2 | 20.773 | 11.7713 | 0.77112 | 0.2 | 24.3395 | 13.7924 | 0.4 | 18 | 10.2 |  |  |  |  | 2 | 2.6637 | 3.5 | 9.6621 | 16.9942 | 59.278
8 | 100 | 351.8584 | 150.7964 | 0.30811 | 0.35734 | 0.80113 | 0.84292 | 0.67529 | 0.61621 | 0.061621 | 1.5405 |  |  |  | 0.66592 | 0.25 | 25.2449 | 14.3055 | 0.9639 | 0.25 | 29.1656 | 16.5271 | 0.5 | 21.875 | 12.3958 | σ - ε Reinforcement |  | σ - ε Reinforcement |  | 2 | 2.6637 | 3.5 | 9.6621 | 16.9942 | 59.278
[15 empty] | 0.7991 | 0.3 | 29.4284 | 16.6761 | 1.1567 | 0.3 | 33.5455 | 19.0091 | 0.6 | 25.5 | 14.45 | ε | σsD | ε | σsD | 2 | 2.6637 | 3.5 | 9.6621 | 16.9942 | 59.278
Comment on flexural RFT |  |  | Comment on confinement RFT |  |  | Comment on Volumetric Ratio | [8 empty] | 0.93229 | 0.35 | 33.3233 | 18.8832 | 1.3495 | 0.35 | 37.5043 | 21.2524 | 0.7 | 28.875 | 16.3625 | [‰] | [MPa] | [‰] | [MPa] | 2 | 2.6637 | 3.5 | 9.6621 | 16.9942 | 59.278
ρL | Pass |  | s | Pass |  | ωwd | Pass | [7 empty] | 1.0655 | 0.4 | 36.9297 | 20.9268 | 1.5422 | 0.4 | 41.0651 | 23.2702 | 0.8 | 32 | 18.1333 | -45 | -434.7826 | -45 | -469.5652 | 2 | 2.6637 | 3.5 | 9.6621 | 16.9942 | 59.278
[%] |  |  | [mm] |  |  | [-] | [8 empty] | 1.1987 | 0.45 | 40.2476 | 22.807 | 1.735 | 0.45 | 44.2494 | 25.0746 | 0.9 | 34.875 | 19.7625 | -2.1739 | -434.7826 | -2.1739 | -434.7826 | 2 | 2.6637 | 3.5 | 9.6621 | 16.9942 | 59.278
0.005933 |  |  | 100 |  |  | 0.09456 | [8 empty] | 1.3318 | 0.5 | 43.277 | 24.5236 | 1.9278 | 0.5 | 47.0771 | 26.677 | 1 | 37.5 | 21.25 | 0 | 0 | 0 | 0 | 2 | 2.6637 | 3.5 | 9.6621 | 16.9942 | 59.278
[15 empty] | 1.465 | 0.55 | 46.0179 | 26.0768 | 2.1206 | 0.55 | 49.5669 | 28.0879 | 1.1 | 39.875 | 22.5958 | 2.1739 | 434.7826 | 2.1739 | 434.7826 | 2 | 2.6637 | 3.5 | 9.6621 | 16.9942 | 59.278
Concrete Parameters - Confined EC2 |  |  |  |  | Concrete Parameters - Confined EC8 | [9 empty] | 1.5982 | 0.6 | 48.4703 | 27.4665 | 2.3134 | 0.6 | 51.736 | 29.3171 | 1.2 | 42 | 23.8 | 45 | 434.7826 | 45 | 469.5652 | 2 | 2.6637 | 3.5 | 9.6621 | 16.9942 | 59.278
fck.c | εc2.c | εcu3.c | fck.cd |  | fck.c | εc2.c | εcu3.c | fck.cd | [6 empty] | 1.7314 | 0.65 | 50.6341 | 28.6927 | 2.5061 | 0.65 | 53.6005 | 30.3736 | 1.3 | 43.875 | 24.8625 |  |  |  |  | 2 | 2.6637 | 3.5 | 9.6621 | 16.9942 | 59.278
[MPa] | [‰] | [‰] | [MPa] |  | [MPa] | [‰] | [‰] | [MPa] | [6 empty] | 1.8646 | 0.7 | 52.5094 | 29.7553 | 2.6989 | 0.7 | 55.1756 | 31.2662 | 1.4 | 45.5 | 25.7833 |  |  |  |  | 2 | 2.6637 | 3.5 | 9.6621 | 16.9942 | 59.278
57.7027 | 2.6637 | 9.6621 | 32.6982 |  | 59.278 | 3.8556 | 16.9942 | 33.5909 | [6 empty] | 1.9978 | 0.75 | 54.0963 | 30.6545 | 2.8917 | 0.75 | 56.4754 | 32.0027 | 1.5 | 46.875 | 26.5625 |  |  |  |  | 2 | 2.6637 | 3.5 | 9.6621 | 16.9942 | 59.278
[15 empty] | 2.1309 | 0.8 | 55.3946 | 31.3903 | 3.0845 | 0.8 | 57.513 | 32.5907 | 1.6 | 48 | 27.2 |  |  |  |  | 2 | 2.6637 | 3.5 | 9.6621 | 16.9942 | 59.278
[15 empty] | 2.2641 | 0.85 | 56.4044 | 31.9625 | 3.2773 | 0.85 | 58.3008 | 33.0371 | 1.7 | 48.875 | 27.6958 |  |  |  |  | 2 | 2.6637 | 3.5 | 9.6621 | 16.9942 | 59.278
[15 empty] | 2.3973 | 0.9 | 57.1257 | 32.3712 | 3.47 | 0.9 | 58.8504 | 33.3486 | 1.8 | 49.5 | 28.05 |  |  |  |  | 2 | 2.6637 | 3.5 | 9.6621 | 16.9942 | 59.278
[15 empty] | 2.5305 | 0.95 | 57.5584 | 32.6164 | 3.6628 | 0.95 | 59.1728 | 33.5312 | 1.9 | 49.875 | 28.2625 |  |  |  |  | 2 | 2.6637 | 3.5 | 9.6621 | 16.9942 | 59.278
[15 empty] | 2.6637 | 1 | 57.7027 | 32.6982 | 3.8556 | 1 | 59.278 | 33.5909 | 2 | 50 | 28.3333 |  |  |  |  | 2 | 2.6637 | 3.5 | 9.6621 | 16.9942 | 59.278
SAP2000 NONLINEAR MATERIAL DATA - INPUT [UNITS kN / m / C°] | [14 empty] | 9.6621 | 0 | 49.0473 | 27.7935 | 16.9942 | 0 | 50.3863 | 28.5522 | 3.5 | 50 | 28.3333 |  |  |  |  | 2 | 2.6637 | 3.5 | 9.6621 | 16.9942 | 59.278
Confined Concrete EC2 |  |  | Confined Concrete EC8 |  |  | Unconfined Concrete EC2 |  |  | Reinforcement Without Hardening
ε | σcc.D |  | ε | σcc.D |  | ε | σc.D |  | ε | σs.D
[‰] | [kPa] |  | [‰] | [kPa] |  | [‰] | [kPa] |  | [‰] | [MPa]
0.0001 | 100 |  | 0.0001 | 100 |  | 0.0001 | 100 |  | -0.045 | -434782.6087
0 | 0 |  | 0 | 0 |  | 0 | 0 |  | -0.0021739 | -434782.6087
-0.00013318 | -3188.073 |  | -0.00019278 | -3912.0874 |  | -0.0001 | -2762.5 |  | 0 | 0
-0.00026637 | -6212.6551 |  | -0.00038556 | -7502.1193 |  | -0.0002 | -5383.3333 |  | 0.0021739 | 434782.6087
-0.00039955 | -9073.7463 |  | -0.00057834 | -10789.5776 |  | -0.0003 | -7862.5 |  | 0.045 | 434782.6087
-0.00053274 | -11771.3465 |  | -0.00077112 | -13792.4037 |  | -0.0004 | -10200
-0.00066592 | -14305.4558 |  | -0.0009639 | -16527.1484 |  | -0.0005 | -12395.8333 |  | Reinforcement With Hardening
-0.0007991 | -16676.0742 |  | -0.0011567 | -19009.1032 |  | -0.0006 | -14450
-0.00093229 | -18883.2017 |  | -0.0013495 | -21252.4188 |  | -0.0007 | -16362.5 |  | ε | σs.D
-0.0010655 | -20926.8383 |  | -0.0015422 | -23270.2088 |  | -0.0008 | -18133.3333 |  | [‰] | [MPa]
-0.0011987 | -22806.9839 |  | -0.001735 | -25074.6434 |  | -0.0009 | -19762.5 |  | -0.045 | -469565.2174
-0.0013318 | -24523.6386 |  | -0.0019278 | -26677.0324 |  | -0.001 | -21250 |  | -0.0021739 | -434782.6087
-0.001465 | -26076.8024 |  | -0.0021206 | -28087.9004 |  | -0.0011 | -22595.8333 |  | 0 | 0
-0.0015982 | -27466.4752 |  | -0.0023134 | -29317.0534 |  | -0.0012 | -23800 |  | 0.0021739 | 434782.6087
-0.0017314 | -28692.6571 |  | -0.0025061 | -30373.639 |  | -0.0013 | -24862.5 |  | 0.045 | 469565.2174
-0.0018646 | -29755.3481 |  | -0.0026989 | -31266.2012 |  | -0.0014 | -25783.3333
-0.0019978 | -30654.5482 |  | -0.0028917 | -32002.729 |  | -0.0015 | -26562.5
-0.0021309 | -31390.2574 |  | -0.0030845 | -32590.7009 |  | -0.0016 | -27200
-0.0022641 | -31962.4756 |  | -0.0032773 | -33037.125 |  | -0.0017 | -27695.8333
-0.0023973 | -32371.2029 |  | -0.00347 | -33348.5755 |  | -0.0018 | -28050
-0.0025305 | -32616.4393 |  | -0.0036628 | -33531.2256 |  | -0.0019 | -28262.5
-0.0026637 | -32698.1848 |  | -0.0038556 | -33590.8776 |  | -0.002 | -28333.3333
-0.0096621 | -27793.4571 |  | -0.016994 | -28552.2459 |  | -0.0035 | -28333.3333

## WR3-06
Concrete Parameters - Unconfined
Class | Mark (BAB '87) | fck | fcm | Ecm | Ec | εc1 | εcu1 | εc2 | εcu2 | n | εc3 | εcu3 | εcy | k
|  | [MPa] | [MPa] | [GPa] | [GPa] | [‰] | [‰] | [‰] | [‰] | [-] | [‰] | [‰] | [‰] | [-]
C50/60 | 60 | 50 | 58 | 37 | 35.57 | 2.45 | 3.5 | 2 | 3.5 | 2 | 1.75 | 3.5 | 2.4324 | 2.3959
Reinforcement Parameters | [8 empty] | Design Parameters
Class | fy | fu | k | Es | εsy | εsu.k | εsu.d |  | ϒc | ϒs | αcc
| [MPa] | [MPa] | [-] | [GPa] | [‰] | [‰] | [‰] |  | [-] | [-] | [-]
B500 B | 500 | 540 | 1.08 | 200 | 2.5 | 50 | 45 |  | 1.5 | 1.15 | 0.85 | [16 empty] | Without Hardening |  | With Hardening
Section Parameters | [16 empty] | σ - ε Confined Concrete EC2 |  |  |  | σ - ε Confined Concrete EC8 |  |  |  | σ - ε Unconfined Concrete EC2 |  |  | σ - ε Reinforcement |  | σ - ε Reinforcement
b | h | a0 | b0 | h0 | Type | [11 empty] | ε | η | σcc | σccD | ε | η | σcc | σccD | ε | σc | σcD | ε | σs | ε | σs
[mm] | [mm] | [mm] | [mm] | [mm] | [-] | [11 empty] | [‰] | [-] | [MPa] | [MPa] | [‰] | [-] | [MPa] | [MPa] | [‰] | [MPa] | [MPa] | [‰] | [MPa] | [‰] | [MPa]
400 | 1450 | 35 | 322 | 1372 | Wall | [9 empty] | 3.897 | 9.362 | -0.1 | 0 | -0.1 | -0.1 | -0.1 | 0 | -0.1 | -0.1 | -0.1 | -0.1 | -0.1 | -45 | -500 | -45 | -540 | 2 | 2.6291 | 3.5 | 9.3619 | 16.4429 | 58.8878
φf | sx.ass | sy.ass | nx | ny | sx | sy | Confinement | sx.c | sy.c | nx.c | ny.c |  |  |  | 3.897 | 9.362 | 0 | 0 | 0 | 0 | 0 | 0 | 0 | 0 | 0 | 0 | 0 | -2.5 | -500 | -2.5 | -500 | 2 | 2.6291 | 3.5 | 9.3619 | 16.4429 | 58.8878
[mm] | [mm] | [mm] | [-] | [-] | [mm] | [mm] |  | [mm] | [mm] | [-] | [-] |  |  |  | 3.897 | 9.362 | 0.13146 | 0.05 | 5.5894 | 3.1673 | 0.18888 | 0.05 | 6.773 | 3.8381 | 0.1 | 4.875 | 2.7625 | 0 | 0 | 0 | 0 | 2 | 2.6291 | 3.5 | 9.3619 | 16.4429 | 58.8878
16 | 200 | 200 | 2 | 7 | 149 | 192.5714 | Min | 149 | 192.5714 | 2 | 7 |  |  |  | 3.897 | 9.362 | 0.26291 | 0.1 | 10.8922 | 6.1722 | 0.37776 | 0.1 | 13.005 | 7.3695 | 0.2 | 9.5 | 5.3833 | 2.5 | 500 | 2.5 | 500 | 2 | 2.6291 | 3.5 | 9.3619 | 16.4429 | 58.8878
φs | s | Asx | Asy | ρswx | ρswy | αn | αs | α | ρsw | ωw | σ2 |  |  |  | 3.897 | 9.362 | 0.39437 | 0.15 | 15.9083 | 9.0147 | 0.56664 | 0.15 | 18.7261 | 10.6115 | 0.3 | 13.875 | 7.8625 | 45 | 500 | 45 | 540 | 2 | 2.6291 | 3.5 | 9.3619 | 16.4429 | 58.8878
[mm] | [mm] | [mm2] | [mm2] | [%] | [%] | [-] | [-] | [-] | [%] | [-] | [MPa] |  |  |  | 3.897 | 9.362 | 0.52583 | 0.2 | 20.6378 | 11.6948 | 0.75551 | 0.2 | 23.9645 | 13.5799 | 0.4 | 18 | 10.2 |  |  |  |  | 2 | 2.6291 | 3.5 | 9.3619 | 16.4429 | 58.8878
8 | 100 | 402.1239 | 150.7964 | 0.29309 | 0.46831 | 0.77064 | 0.81394 | 0.62725 | 0.58619 | 0.058619 | 1.4655 |  |  |  | 3.897 | 9.362 | 0.65728 | 0.25 | 25.0807 | 14.2124 | 0.94439 | 0.25 | 28.7463 | 16.2896 | 0.5 | 21.875 | 12.3958 | σ - ε Reinforcement |  | σ - ε Reinforcement |  | 2 | 2.6291 | 3.5 | 9.3619 | 16.4429 | 58.8878
[15 empty] | 3.897 | 9.362 | 0.78874 | 0.3 | 29.2369 | 16.5676 | 1.1333 | 0.3 | 33.0958 | 18.7543 | 0.6 | 25.5 | 14.45 | ε | σsD | ε | σsD | 2 | 2.6291 | 3.5 | 9.3619 | 16.4429 | 58.8878
Comment on flexural RFT |  |  | Comment on confinement RFT |  |  | Comment on Volumetric Ratio | [8 empty] | 3.897 | 9.362 | 0.9202 | 0.35 | 33.1065 | 18.7604 | 1.3221 | 0.35 | 37.0353 | 20.9867 | 0.7 | 28.875 | 16.3625 | [‰] | [MPa] | [‰] | [MPa] | 2 | 2.6291 | 3.5 | 9.3619 | 16.4429 | 58.8878
ρL | Pass |  | s | Pass |  | ωwd | Pass | [7 empty] | 3.897 | 9.362 | 1.0517 | 0.4 | 36.6895 | 20.7907 | 1.511 | 0.4 | 40.5861 | 22.9988 | 0.8 | 32 | 18.1333 | -45 | -434.7826 | -45 | -469.5652 | 2 | 2.6291 | 3.5 | 9.3619 | 16.4429 | 58.8878
[%] |  |  | [mm] |  |  | [-] | [8 empty] | 3.897 | 9.362 | 1.1831 | 0.45 | 39.9858 | 22.6586 | 1.6999 | 0.45 | 43.7677 | 24.8017 | 0.9 | 34.875 | 19.7625 | -2.1739 | -434.7826 | -2.1739 | -434.7826 | 2 | 2.6291 | 3.5 | 9.3619 | 16.4429 | 58.8878
0.0069332 |  |  | 100 |  |  | 0.089952 | [8 empty] | 3.897 | 9.362 | 1.3146 | 0.5 | 42.9955 | 24.3641 | 1.8888 | 0.5 | 46.5983 | 26.4057 | 1 | 37.5 | 21.25 | 0 | 0 | 0 | 0 | 2 | 2.6291 | 3.5 | 9.3619 | 16.4429 | 58.8878
[15 empty] | 3.897 | 9.362 | 1.446 | 0.55 | 45.7185 | 25.9072 | 2.0777 | 0.55 | 49.0951 | 27.8206 | 1.1 | 39.875 | 22.5958 | 2.1739 | 434.7826 | 2.1739 | 434.7826 | 2 | 2.6291 | 3.5 | 9.3619 | 16.4429 | 58.8878
Concrete Parameters - Confined EC2 |  |  |  |  | Concrete Parameters - Confined EC8 | [9 empty] | 3.897 | 9.362 | 1.5775 | 0.6 | 48.155 | 27.2878 | 2.2665 | 0.6 | 51.2741 | 29.0553 | 1.2 | 42 | 23.8 | 45 | 434.7826 | 45 | 469.5652 | 2 | 2.6291 | 3.5 | 9.3619 | 16.4429 | 58.8878
fck.c | εc2.c | εcu3.c | fck.cd |  | fck.c | εc2.c | εcu3.c | fck.cd | [6 empty] | 3.897 | 9.362 | 1.7089 | 0.65 | 50.3047 | 28.506 | 2.4554 | 0.65 | 53.1504 | 30.1185 | 1.3 | 43.875 | 24.8625 |  |  |  |  | 2 | 2.6291 | 3.5 | 9.3619 | 16.4429 | 58.8878
[MPa] | [‰] | [‰] | [MPa] |  | [MPa] | [‰] | [‰] | [MPa] | [6 empty] | 3.897 | 9.362 | 1.8404 | 0.7 | 52.1679 | 29.5618 | 2.6443 | 0.7 | 54.7379 | 31.0181 | 1.4 | 45.5 | 25.7833 |  |  |  |  | 2 | 2.6291 | 3.5 | 9.3619 | 16.4429 | 58.8878
57.3273 | 2.6291 | 9.3619 | 32.4855 |  | 58.8878 | 3.7776 | 16.4429 | 33.3698 | [6 empty] | 3.897 | 9.362 | 1.9719 | 0.75 | 53.7444 | 30.4551 | 2.8332 | 0.75 | 56.0499 | 31.7616 | 1.5 | 46.875 | 26.5625 |  |  |  |  | 2 | 2.6291 | 3.5 | 9.3619 | 16.4429 | 58.8878
[15 empty] | 3.897 | 9.362 | 2.1033 | 0.8 | 55.0342 | 31.1861 | 3.0221 | 0.8 | 57.0989 | 32.356 | 1.6 | 48 | 27.2 |  |  |  |  | 2 | 2.6291 | 3.5 | 9.3619 | 16.4429 | 58.8878
[15 empty] | 3.897 | 9.362 | 2.2348 | 0.85 | 56.0375 | 31.7546 | 3.2109 | 0.85 | 57.8965 | 32.808 | 1.7 | 48.875 | 27.6958 |  |  |  |  | 2 | 2.6291 | 3.5 | 9.3619 | 16.4429 | 58.8878
[15 empty] | 3.897 | 9.362 | 2.3662 | 0.9 | 56.7541 | 32.1606 | 3.3998 | 0.9 | 58.4537 | 33.1237 | 1.8 | 49.5 | 28.05 |  |  |  |  | 2 | 2.6291 | 3.5 | 9.3619 | 16.4429 | 58.8878
[15 empty] | 3.897 | 9.362 | 2.4977 | 0.95 | 57.184 | 32.4043 | 3.5887 | 0.95 | 58.7809 | 33.3092 | 1.9 | 49.875 | 28.2625 |  |  |  |  | 2 | 2.6291 | 3.5 | 9.3619 | 16.4429 | 58.8878
[15 empty] | 3.897 | 9.362 | 2.6291 | 1 | 57.3273 | 32.4855 | 3.7776 | 1 | 58.8878 | 33.3698 | 2 | 50 | 28.3333 |  |  |  |  | 2 | 2.6291 | 3.5 | 9.3619 | 16.4429 | 58.8878
SAP2000 NONLINEAR MATERIAL DATA - INPUT [UNITS kN / m / C°] | [14 empty] | 3.897 | 9.362 | 9.3619 | 0 | 48.7282 | 27.6127 | 16.4429 | 0 | 50.0547 | 28.3643 | 3.5 | 50 | 28.3333 |  |  |  |  | 2 | 2.6291 | 3.5 | 9.3619 | 16.4429 | 58.8878
Confined Concrete EC2 |  |  | Confined Concrete EC8 |  |  | Unconfined Concrete EC2 |  |  | Reinforcement Without Hardening
ε | σcc.D |  | ε | σcc.D |  | ε | σc.D |  | ε | σs.D
[‰] | [kPa] |  | [‰] | [kPa] |  | [‰] | [kPa] |  | [‰] | [MPa]
0.0001 | 100 |  | 0.0001 | 100 |  | 0.0001 | 100 |  | -0.045 | -434782.6087
0 | 0 |  | 0 | 0 |  | 0 | 0 |  | -0.0021739 | -434782.6087
-0.00013146 | -3167.335 |  | -0.00018888 | -3838.0615 |  | -0.0001 | -2762.5 |  | 0 | 0
-0.00026291 | -6172.2425 |  | -0.00037776 | -7369.4826 |  | -0.0002 | -5383.3333 |  | 0.0021739 | 434782.6087
-0.00039437 | -9014.7226 |  | -0.00056664 | -10611.4501 |  | -0.0003 | -7862.5 |  | 0.045 | 434782.6087
-0.00052583 | -11694.7753 |  | -0.00075551 | -13579.8904 |  | -0.0004 | -10200
-0.00065728 | -14212.4005 |  | -0.00094439 | -16289.5822 |  | -0.0005 | -12395.8333 |  | Reinforcement With Hardening
-0.00078874 | -16567.5983 |  | -0.0011333 | -18754.2586 |  | -0.0006 | -14450
-0.0009202 | -18760.3687 |  | -0.0013221 | -20986.6977 |  | -0.0007 | -16362.5 |  | ε | σs.D
-0.0010517 | -20790.7116 |  | -0.001511 | -22998.8041 |  | -0.0008 | -18133.3333 |  | [‰] | [MPa]
-0.0011831 | -22658.6271 |  | -0.0016999 | -24801.6825 |  | -0.0009 | -19762.5 |  | -0.045 | -469565.2174
-0.0013146 | -24364.1152 |  | -0.0018888 | -26405.7039 |  | -0.001 | -21250 |  | -0.0021739 | -434782.6087
-0.001446 | -25907.1758 |  | -0.0020777 | -27820.5646 |  | -0.0011 | -22595.8333 |  | 0 | 0
-0.0015775 | -27287.809 |  | -0.0022665 | -29055.341 |  | -0.0012 | -23800 |  | 0.0021739 | 434782.6087
-0.0017089 | -28506.0147 |  | -0.0024554 | -30118.5377 |  | -0.0013 | -24862.5 |  | 0.045 | 469565.2174
-0.0018404 | -29561.7931 |  | -0.0026443 | -31018.1323 |  | -0.0014 | -25783.3333
-0.0019719 | -30455.144 |  | -0.0028332 | -31761.6151 |  | -0.0015 | -26562.5
-0.0021033 | -31186.0674 |  | -0.0030221 | -32356.0263 |  | -0.0016 | -27200
-0.0022348 | -31754.5634 |  | -0.0032109 | -32807.9889 |  | -0.0017 | -27695.8333
-0.0023662 | -32160.632 |  | -0.0033998 | -33123.7394 |  | -0.0018 | -28050
-0.0024977 | -32404.2732 |  | -0.0035887 | -33309.1553 |  | -0.0019 | -28262.5
-0.0026291 | -32485.4869 |  | -0.0037776 | -33369.781 |  | -0.002 | -28333.3333
-0.0093619 | -27612.6639 |  | -0.016443 | -28364.3138 |  | -0.0035 | -28333.3333

## WR03-01 CW
Concrete Parameters - Unconfined
Class | Mark (BAB '87) | fck | fcm | Ecm | Ec | εc1 | εcu1 | εc2 | εcu2 | n | εc3 | εcu3 | εcy | k
|  | [MPa] | [MPa] | [GPa] | [GPa] | [‰] | [‰] | [‰] | [‰] | [-] | [‰] | [‰] | [‰] | [-]
C50/60 | 60 | 50 | 58 | 37 | 35.57 | 2.45 | 3.5 | 2 | 3.5 | 2 | 1.75 | 3.5 | 2.4324 | 2.3341
Reinforcement Parameters | [8 empty] | Design Parameters
Class | fy | fu | k | Es | εsy | εsu.k | εsu.d |  | ϒc | ϒs | αcc
| [MPa] | [MPa] | [-] | [GPa] | [‰] | [‰] | [‰] |  | [-] | [-] | [-]
B500 B | 500 | 540 | 1.08 | 200 | 2.5 | 50 | 45 |  | 1.5 | 1.15 | 0.85 | [14 empty] | Without Hardening |  | With Hardening
Section Parameters | [14 empty] | σ - ε Confined Concrete EC2 |  |  |  | σ - ε Confined Concrete EC8 |  |  |  | σ - ε Unconfined Concrete EC2 |  |  | σ - ε Reinforcement |  | σ - ε Reinforcement
b | h | a0 | b0 | h0 | Type | [9 empty] | ε | η | σcc | σccD | ε | η | σcc | σccD | ε | σc | σcD | ε | σs | ε | σs
[mm] | [mm] | [mm] | [mm] | [mm] | [-] | [9 empty] | [‰] | [-] | [MPa] | [MPa] | [‰] | [-] | [MPa] | [MPa] | [‰] | [MPa] | [MPa] | [‰] | [MPa] | [‰] | [MPa]
3100 | 600 | 35 | 3022 | 522 | Wall | [9 empty] | -0.1 | 0 | -0.1 | -0.1 | -0.1 | 0 | -0.1 | -0.1 | -0.1 | -0.1 | -0.1 | -45 | -500 | -45 | -540 | 2 | 2.5677 | 3.5 | 8.8226 | 15.4357 | 58.18
φf | sx.ass | sy.ass | nx | ny | sx | sy | Confinement | sx.c | sy.c | nx.c | ny.c |  |  |  | 0 | 0 | 0 | 0 | 0 | 0 | 0 | 0 | 0 | 0 | 0 | -2.5 | -500 | -2.5 | -500 | 2 | 2.5677 | 3.5 | 8.8226 | 15.4357 | 58.18
[mm] | [mm] | [mm] | [-] | [-] | [mm] | [mm] |  | [mm] | [mm] | [-] | [-] |  |  |  | 0.12838 | 0.05 | 5.5237 | 3.1301 | 0.1818 | 0.05 | 6.5353 | 3.7034 | 0.1 | 4.875 | 2.7625 | 0 | 0 | 0 | 0 | 2 | 2.5677 | 3.5 | 8.8226 | 15.4357 | 58.18
16 | 200 | 200 | 15 | 3 | 199.8667 | 166 | Min | 199.8667 | 166 | 15 | 3 |  |  |  | 0.25677 | 0.1 | 10.7641 | 6.0997 | 0.3636 | 0.1 | 12.5779 | 7.1275 | 0.2 | 9.5 | 5.3833 | 2.5 | 500 | 2.5 | 500 | 2 | 2.5677 | 3.5 | 8.8226 | 15.4357 | 58.18
φs | s | Asx | Asy | ρswx | ρswy | αn | αs | α | ρsw | ωw | σ2 |  |  |  | 0.38515 | 0.15 | 15.7213 | 8.9087 | 0.5454 | 0.15 | 18.1511 | 10.2856 | 0.3 | 13.875 | 7.8625 | 45 | 500 | 45 | 540 | 2 | 2.5677 | 3.5 | 8.8226 | 15.4357 | 58.18
[mm] | [mm] | [mm2] | [mm2] | [%] | [%] | [-] | [-] | [-] | [%] | [-] | [MPa] |  |  |  | 0.51353 | 0.2 | 20.3952 | 11.5573 | 0.7272 | 0.2 | 23.2772 | 13.1904 | 0.4 | 18 | 10.2 |  |  |  |  | 2 | 2.5677 | 3.5 | 8.8226 | 15.4357 | 58.18
8 | 100 | 201.0619 | 804.2477 | 0.38518 | 0.26613 | 0.85592 | 0.88925 | 0.76113 | 0.53226 | 0.053226 | 1.3307 |  |  |  | 0.64192 | 0.25 | 24.7858 | 14.0453 | 0.909 | 0.25 | 27.9766 | 15.8534 | 0.5 | 21.875 | 12.3958 | σ - ε Reinforcement |  | σ - ε Reinforcement |  | 2 | 2.5677 | 3.5 | 8.8226 | 15.4357 | 58.18
[15 empty] | 0.7703 | 0.3 | 28.8932 | 16.3728 | 1.0908 | 0.3 | 32.269 | 18.2858 | 0.6 | 25.5 | 14.45 | ε | σsD | ε | σsD | 2 | 2.5677 | 3.5 | 8.8226 | 15.4357 | 58.18
Comment on flexural RFT |  |  | Comment on confinement RFT |  |  | Comment on Volumetric Ratio | [8 empty] | 0.89869 | 0.35 | 32.7173 | 18.5398 | 1.2726 | 0.35 | 36.1726 | 20.4978 | 0.7 | 28.875 | 16.3625 | [‰] | [MPa] | [‰] | [MPa] | 2 | 2.5677 | 3.5 | 8.8226 | 15.4357 | 58.18
ρL | Increase RFT |  | s | Pass |  | ωwd | Pass | [7 empty] | 1.0271 | 0.4 | 36.2581 | 20.5463 | 1.4544 | 0.4 | 39.7044 | 22.4992 | 0.8 | 32 | 18.1333 | -45 | -434.7826 | -45 | -469.5652 | 2 | 2.5677 | 3.5 | 8.8226 | 15.4357 | 58.18
[%] |  |  | [mm] |  |  | [-] | [8 empty] | 1.1555 | 0.45 | 39.5157 | 22.3922 | 1.6362 | 0.45 | 42.8808 | 24.2991 | 0.9 | 34.875 | 19.7625 | -2.1739 | -434.7826 | -2.1739 | -434.7826 | 2 | 2.5677 | 3.5 | 8.8226 | 15.4357 | 58.18
0.0041077 |  |  | 100 |  |  | 0.081677 | [8 empty] | 1.2838 | 0.5 | 42.49 | 24.0776 | 1.818 | 0.5 | 45.7171 | 25.9063 | 1 | 37.5 | 21.25 | 0 | 0 | 0 | 0 | 2 | 2.5677 | 3.5 | 8.8226 | 15.4357 | 58.18
[15 empty] | 1.4122 | 0.55 | 45.181 | 25.6026 | 1.9998 | 0.55 | 48.2275 | 27.3289 | 1.1 | 39.875 | 22.5958 | 2.1739 | 434.7826 | 2.1739 | 434.7826 | 2 | 2.5677 | 3.5 | 8.8226 | 15.4357 | 58.18
Concrete Parameters - Confined EC2 |  |  |  |  | Concrete Parameters - Confined EC8 | [9 empty] | 1.5406 | 0.6 | 47.5887 | 26.967 | 2.1816 | 0.6 | 50.4257 | 28.5746 | 1.2 | 42 | 23.8 | 45 | 434.7826 | 45 | 469.5652 | 2 | 2.5677 | 3.5 | 8.8226 | 15.4357 | 58.18
fck.c | εc2.c | εcu3.c | fck.cd |  | fck.c | εc2.c | εcu3.c | fck.cd | [6 empty] | 1.669 | 0.65 | 49.7132 | 28.1708 | 2.3634 | 0.65 | 52.3246 | 29.6506 | 1.3 | 43.875 | 24.8625 |  |  |  |  | 2 | 2.5677 | 3.5 | 8.8226 | 15.4357 | 58.18
[MPa] | [‰] | [‰] | [MPa] |  | [MPa] | [‰] | [‰] | [MPa] | [6 empty] | 1.7974 | 0.7 | 51.5545 | 29.2142 | 2.5452 | 0.7 | 53.9363 | 30.5639 | 1.4 | 45.5 | 25.7833 |  |  |  |  | 2 | 2.5677 | 3.5 | 8.8226 | 15.4357 | 58.18
56.6533 | 2.5677 | 8.8226 | 32.1035 |  | 58.18 | 3.636 | 15.4357 | 32.9687 | [6 empty] | 1.9258 | 0.75 | 53.1124 | 30.0971 | 2.727 | 0.75 | 55.2724 | 31.321 | 1.5 | 46.875 | 26.5625 |  |  |  |  | 2 | 2.5677 | 3.5 | 8.8226 | 15.4357 | 58.18
[15 empty] | 2.0541 | 0.8 | 54.3871 | 30.8194 | 2.9088 | 0.8 | 56.3437 | 31.9281 | 1.6 | 48 | 27.2 |  |  |  |  | 2 | 2.5677 | 3.5 | 8.8226 | 15.4357 | 58.18
[15 empty] | 2.1825 | 0.85 | 55.3786 | 31.3812 | 3.0906 | 0.85 | 57.1605 | 32.391 | 1.7 | 48.875 | 27.6958 |  |  |  |  | 2 | 2.5677 | 3.5 | 8.8226 | 15.4357 | 58.18
[15 empty] | 2.3109 | 0.9 | 56.0867 | 31.7825 | 3.2724 | 0.9 | 57.7327 | 32.7152 | 1.8 | 49.5 | 28.05 |  |  |  |  | 2 | 2.5677 | 3.5 | 8.8226 | 15.4357 | 58.18
[15 empty] | 2.4393 | 0.95 | 56.5116 | 32.0233 | 3.4542 | 0.95 | 58.0696 | 32.9061 | 1.9 | 49.875 | 28.2625 |  |  |  |  | 2 | 2.5677 | 3.5 | 8.8226 | 15.4357 | 58.18
[15 empty] | 2.5677 | 1 | 56.6533 | 32.1035 | 3.636 | 1 | 58.18 | 32.9687 | 2 | 50 | 28.3333 |  |  |  |  | 2 | 2.5677 | 3.5 | 8.8226 | 15.4357 | 58.18
SAP2000 NONLINEAR MATERIAL DATA - INPUT [UNITS kN / m / C°] | [14 empty] | 8.8226 | 0 | 48.1553 | 27.288 | 15.4357 | 0 | 49.453 | 28.0234 | 3.5 | 50 | 28.3333 |  |  |  |  | 2 | 2.5677 | 3.5 | 8.8226 | 15.4357 | 58.18
Confined Concrete EC2 |  |  | Confined Concrete EC8 |  |  | Unconfined Concrete EC2 |  |  | Reinforcement Without Hardening
ε | σcc.D |  | ε | σcc.D |  | ε | σc.D |  | ε | σs.D
[‰] | [kPa] |  | [‰] | [kPa] |  | [‰] | [kPa] |  | [‰] | [MPa]
0.0001 | 100 |  | 0.0001 | 100 |  | 0.0001 | 100 |  | -0.045 | -434782.6087
0 | 0 |  | 0 | 0 |  | 0 | 0 |  | -0.0021739 | -434782.6087
-0.00012838 | -3130.0934 |  | -0.0001818 | -3703.3527 |  | -0.0001 | -2762.5 |  | 0 | 0
-0.00025677 | -6099.6691 |  | -0.0003636 | -7127.4557 |  | -0.0002 | -5383.3333 |  | 0.0021739 | 434782.6087
-0.00038515 | -8908.7273 |  | -0.0005454 | -10285.6365 |  | -0.0003 | -7862.5 |  | 0.045 | 434782.6087
-0.00051353 | -11557.2678 |  | -0.0007272 | -13190.3879 |  | -0.0004 | -10200
-0.00064192 | -14045.2908 |  | -0.000909 | -15853.4321 |  | -0.0005 | -12395.8333 |  | Reinforcement With Hardening
-0.0007703 | -16372.7961 |  | -0.0010908 | -18285.7793 |  | -0.0006 | -14450
-0.00089869 | -18539.7838 |  | -0.0012726 | -20497.781 |  | -0.0007 | -16362.5 |  | ε | σs.D
-0.0010271 | -20546.2539 |  | -0.0014544 | -22499.1788 |  | -0.0008 | -18133.3333 |  | [‰] | [MPa]
-0.0011555 | -22392.2064 |  | -0.0016362 | -24299.148 |  | -0.0009 | -19762.5 |  | -0.045 | -469565.2174
-0.0012838 | -24077.6413 |  | -0.001818 | -25906.3388 |  | -0.001 | -21250 |  | -0.0021739 | -434782.6087
-0.0014122 | -25602.5586 |  | -0.0019998 | -27328.913 |  | -0.0011 | -22595.8333 |  | 0 | 0
-0.0015406 | -26966.9583 |  | -0.0021816 | -28574.5782 |  | -0.0012 | -23800 |  | 0.0021739 | 434782.6087
-0.001669 | -28170.8403 |  | -0.0023634 | -29650.6185 |  | -0.0013 | -24862.5 |  | 0.045 | 469565.2174
-0.0017974 | -29214.2048 |  | -0.0025452 | -30563.9239 |  | -0.0014 | -25783.3333
-0.0019258 | -30097.0516 |  | -0.002727 | -31321.0161 |  | -0.0015 | -26562.5
-0.0020541 | -30819.3809 |  | -0.0029088 | -31928.0729 |  | -0.0016 | -27200
-0.0021825 | -31381.1925 |  | -0.0030906 | -32390.9505 |  | -0.0017 | -27695.8333
-0.0023109 | -31782.4865 |  | -0.0032724 | -32715.2044 |  | -0.0018 | -28050
-0.0024393 | -32023.2629 |  | -0.0034542 | -32906.1083 |  | -0.0019 | -28262.5
-0.0025677 | -32103.5217 |  | -0.003636 | -32968.6715 |  | -0.002 | -28333.3333
-0.0088226 | -27287.9935 |  | -0.015436 | -28023.3707 |  | -0.0035 | -28333.3333

## WR03-05 CW
Concrete Parameters - Unconfined
Class | Mark (BAB '87) | fck | fcm | Ecm | Ec | εc1 | εcu1 | εc2 | εcu2 | n | εc3 | εcu3 | εcy | k
|  | [MPa] | [MPa] | [GPa] | [GPa] | [‰] | [‰] | [‰] | [‰] | [-] | [‰] | [‰] | [‰] | [-]
C50/60 | 60 | 50 | 58 | 37 | 35.57 | 2.45 | 3.5 | 2 | 3.5 | 2 | 1.75 | 3.5 | 2.4324 | 2.4292
Reinforcement Parameters | [8 empty] | Design Parameters
Class | fy | fu | k | Es | εsy | εsu.k | εsu.d |  | ϒc | ϒs | αcc
| [MPa] | [MPa] | [-] | [GPa] | [‰] | [‰] | [‰] |  | [-] | [-] | [-]
B500 B | 500 | 540 | 1.08 | 200 | 2.5 | 50 | 45 |  | 1.5 | 1.15 | 0.85 | [14 empty] | Without Hardening |  | With Hardening
Section Parameters | [14 empty] | σ - ε Confined Concrete EC2 |  |  |  | σ - ε Confined Concrete EC8 |  |  |  | σ - ε Unconfined Concrete EC2 |  |  | σ - ε Reinforcement |  | σ - ε Reinforcement
b | h | a0 | b0 | h0 | Type | [9 empty] | ε | η | σcc | σccD | ε | η | σcc | σccD | ε | σc | σcD | ε | σs | ε | σs
[mm] | [mm] | [mm] | [mm] | [mm] | [-] | [9 empty] | [‰] | [-] | [MPa] | [MPa] | [‰] | [-] | [MPa] | [MPa] | [‰] | [MPa] | [MPa] | [‰] | [MPa] | [‰] | [MPa]
1220 | 500 | 35 | 1142 | 422 | Wall | [9 empty] | -0.1 | 0 | -0.1 | -0.1 | -0.1 | 0 | -0.1 | -0.1 | -0.1 | -0.1 | -0.1 | -45 | -500 | -45 | -540 | 2 | 2.6637 | 3.5 | 9.6621 | 16.9942 | 59.278
φf | sx.ass | sy.ass | nx | ny | sx | sy | Confinement | sx.c | sy.c | nx.c | ny.c |  |  |  | 0 | 0 | 0 | 0 | 0 | 0 | 0 | 0 | 0 | 0 | 0 | -2.5 | -500 | -2.5 | -500 | 2 | 2.6637 | 3.5 | 9.6621 | 16.9942 | 59.278
[mm] | [mm] | [mm] | [-] | [-] | [mm] | [mm] |  | [mm] | [mm] | [-] | [-] |  |  |  | 0.13318 | 0.05 | 5.626 | 3.1881 | 0.19278 | 0.05 | 6.9037 | 3.9121 | 0.1 | 4.875 | 2.7625 | 0 | 0 | 0 | 0 | 2 | 2.6637 | 3.5 | 9.6621 | 16.9942 | 59.278
16 | 200 | 200 | 6 | 2 | 186.3333 | 199 | Min | 186.3333 | 199 | 6 | 2 |  |  |  | 0.26637 | 0.1 | 10.9635 | 6.2127 | 0.38556 | 0.1 | 13.239 | 7.5021 | 0.2 | 9.5 | 5.3833 | 2.5 | 500 | 2.5 | 500 | 2 | 2.6637 | 3.5 | 9.6621 | 16.9942 | 59.278
φs | s | Asx | Asy | ρswx | ρswy | αn | αs | α | ρsw | ωw | σ2 |  |  |  | 0.39955 | 0.15 | 16.0125 | 9.0737 | 0.57834 | 0.15 | 19.0404 | 10.7896 | 0.3 | 13.875 | 7.8625 | 45 | 500 | 45 | 540 | 2 | 2.6637 | 3.5 | 9.6621 | 16.9942 | 59.278
[mm] | [mm] | [mm2] | [mm2] | [%] | [%] | [-] | [-] | [-] | [%] | [-] | [MPa] |  |  |  | 0.53274 | 0.2 | 20.773 | 11.7713 | 0.77112 | 0.2 | 24.3395 | 13.7924 | 0.4 | 18 | 10.2 |  |  |  |  | 2 | 2.6637 | 3.5 | 9.6621 | 16.9942 | 59.278
8 | 100 | 150.7964 | 351.8584 | 0.35734 | 0.30811 | 0.80113 | 0.84292 | 0.67529 | 0.61621 | 0.061621 | 1.5405 |  |  |  | 0.66592 | 0.25 | 25.2449 | 14.3055 | 0.9639 | 0.25 | 29.1656 | 16.5271 | 0.5 | 21.875 | 12.3958 | σ - ε Reinforcement |  | σ - ε Reinforcement |  | 2 | 2.6637 | 3.5 | 9.6621 | 16.9942 | 59.278
[15 empty] | 0.7991 | 0.3 | 29.4284 | 16.6761 | 1.1567 | 0.3 | 33.5455 | 19.0091 | 0.6 | 25.5 | 14.45 | ε | σsD | ε | σsD | 2 | 2.6637 | 3.5 | 9.6621 | 16.9942 | 59.278
Comment on flexural RFT |  |  | Comment on confinement RFT |  |  | Comment on Volumetric Ratio | [8 empty] | 0.93229 | 0.35 | 33.3233 | 18.8832 | 1.3495 | 0.35 | 37.5043 | 21.2524 | 0.7 | 28.875 | 16.3625 | [‰] | [MPa] | [‰] | [MPa] | 2 | 2.6637 | 3.5 | 9.6621 | 16.9942 | 59.278
ρL | Pass |  | s | Pass |  | ωwd | Pass | [7 empty] | 1.0655 | 0.4 | 36.9297 | 20.9268 | 1.5422 | 0.4 | 41.0651 | 23.2702 | 0.8 | 32 | 18.1333 | -45 | -434.7826 | -45 | -469.5652 | 2 | 2.6637 | 3.5 | 9.6621 | 16.9942 | 59.278
[%] |  |  | [mm] |  |  | [-] | [8 empty] | 1.1987 | 0.45 | 40.2476 | 22.807 | 1.735 | 0.45 | 44.2494 | 25.0746 | 0.9 | 34.875 | 19.7625 | -2.1739 | -434.7826 | -2.1739 | -434.7826 | 2 | 2.6637 | 3.5 | 9.6621 | 16.9942 | 59.278
0.005933 |  |  | 100 |  |  | 0.09456 | [8 empty] | 1.3318 | 0.5 | 43.277 | 24.5236 | 1.9278 | 0.5 | 47.0771 | 26.677 | 1 | 37.5 | 21.25 | 0 | 0 | 0 | 0 | 2 | 2.6637 | 3.5 | 9.6621 | 16.9942 | 59.278
[15 empty] | 1.465 | 0.55 | 46.0179 | 26.0768 | 2.1206 | 0.55 | 49.5669 | 28.0879 | 1.1 | 39.875 | 22.5958 | 2.1739 | 434.7826 | 2.1739 | 434.7826 | 2 | 2.6637 | 3.5 | 9.6621 | 16.9942 | 59.278
Concrete Parameters - Confined EC2 |  |  |  |  | Concrete Parameters - Confined EC8 | [9 empty] | 1.5982 | 0.6 | 48.4703 | 27.4665 | 2.3134 | 0.6 | 51.736 | 29.3171 | 1.2 | 42 | 23.8 | 45 | 434.7826 | 45 | 469.5652 | 2 | 2.6637 | 3.5 | 9.6621 | 16.9942 | 59.278
fck.c | εc2.c | εcu3.c | fck.cd |  | fck.c | εc2.c | εcu3.c | fck.cd | [6 empty] | 1.7314 | 0.65 | 50.6341 | 28.6927 | 2.5061 | 0.65 | 53.6005 | 30.3736 | 1.3 | 43.875 | 24.8625 |  |  |  |  | 2 | 2.6637 | 3.5 | 9.6621 | 16.9942 | 59.278
[MPa] | [‰] | [‰] | [MPa] |  | [MPa] | [‰] | [‰] | [MPa] | [6 empty] | 1.8646 | 0.7 | 52.5094 | 29.7553 | 2.6989 | 0.7 | 55.1756 | 31.2662 | 1.4 | 45.5 | 25.7833 |  |  |  |  | 2 | 2.6637 | 3.5 | 9.6621 | 16.9942 | 59.278
57.7027 | 2.6637 | 9.6621 | 32.6982 |  | 59.278 | 3.8556 | 16.9942 | 33.5909 | [6 empty] | 1.9978 | 0.75 | 54.0963 | 30.6545 | 2.8917 | 0.75 | 56.4754 | 32.0027 | 1.5 | 46.875 | 26.5625 |  |  |  |  | 2 | 2.6637 | 3.5 | 9.6621 | 16.9942 | 59.278
[15 empty] | 2.1309 | 0.8 | 55.3946 | 31.3903 | 3.0845 | 0.8 | 57.513 | 32.5907 | 1.6 | 48 | 27.2 |  |  |  |  | 2 | 2.6637 | 3.5 | 9.6621 | 16.9942 | 59.278
[15 empty] | 2.2641 | 0.85 | 56.4044 | 31.9625 | 3.2773 | 0.85 | 58.3008 | 33.0371 | 1.7 | 48.875 | 27.6958 |  |  |  |  | 2 | 2.6637 | 3.5 | 9.6621 | 16.9942 | 59.278
[15 empty] | 2.3973 | 0.9 | 57.1257 | 32.3712 | 3.47 | 0.9 | 58.8504 | 33.3486 | 1.8 | 49.5 | 28.05 |  |  |  |  | 2 | 2.6637 | 3.5 | 9.6621 | 16.9942 | 59.278
[15 empty] | 2.5305 | 0.95 | 57.5584 | 32.6164 | 3.6628 | 0.95 | 59.1728 | 33.5312 | 1.9 | 49.875 | 28.2625 |  |  |  |  | 2 | 2.6637 | 3.5 | 9.6621 | 16.9942 | 59.278
[15 empty] | 2.6637 | 1 | 57.7027 | 32.6982 | 3.8556 | 1 | 59.278 | 33.5909 | 2 | 50 | 28.3333 |  |  |  |  | 2 | 2.6637 | 3.5 | 9.6621 | 16.9942 | 59.278
SAP2000 NONLINEAR MATERIAL DATA - INPUT [UNITS kN / m / C°] | [14 empty] | 9.6621 | 0 | 49.0473 | 27.7935 | 16.9942 | 0 | 50.3863 | 28.5522 | 3.5 | 50 | 28.3333 |  |  |  |  | 2 | 2.6637 | 3.5 | 9.6621 | 16.9942 | 59.278
Confined Concrete EC2 |  |  | Confined Concrete EC8 |  |  | Unconfined Concrete EC2 |  |  | Reinforcement Without Hardening
ε | σcc.D |  | ε | σcc.D |  | ε | σc.D |  | ε | σs.D
[‰] | [kPa] |  | [‰] | [kPa] |  | [‰] | [kPa] |  | [‰] | [MPa]
0.0001 | 100 |  | 0.0001 | 100 |  | 0.0001 | 100 |  | -0.045 | -434782.6087
0 | 0 |  | 0 | 0 |  | 0 | 0 |  | -0.0021739 | -434782.6087
-0.00013318 | -3188.073 |  | -0.00019278 | -3912.0874 |  | -0.0001 | -2762.5 |  | 0 | 0
-0.00026637 | -6212.6551 |  | -0.00038556 | -7502.1193 |  | -0.0002 | -5383.3333 |  | 0.0021739 | 434782.6087
-0.00039955 | -9073.7463 |  | -0.00057834 | -10789.5776 |  | -0.0003 | -7862.5 |  | 0.045 | 434782.6087
-0.00053274 | -11771.3465 |  | -0.00077112 | -13792.4037 |  | -0.0004 | -10200
-0.00066592 | -14305.4558 |  | -0.0009639 | -16527.1484 |  | -0.0005 | -12395.8333 |  | Reinforcement With Hardening
-0.0007991 | -16676.0742 |  | -0.0011567 | -19009.1032 |  | -0.0006 | -14450
-0.00093229 | -18883.2017 |  | -0.0013495 | -21252.4188 |  | -0.0007 | -16362.5 |  | ε | σs.D
-0.0010655 | -20926.8383 |  | -0.0015422 | -23270.2088 |  | -0.0008 | -18133.3333 |  | [‰] | [MPa]
-0.0011987 | -22806.9839 |  | -0.001735 | -25074.6434 |  | -0.0009 | -19762.5 |  | -0.045 | -469565.2174
-0.0013318 | -24523.6386 |  | -0.0019278 | -26677.0324 |  | -0.001 | -21250 |  | -0.0021739 | -434782.6087
-0.001465 | -26076.8024 |  | -0.0021206 | -28087.9004 |  | -0.0011 | -22595.8333 |  | 0 | 0
-0.0015982 | -27466.4752 |  | -0.0023134 | -29317.0534 |  | -0.0012 | -23800 |  | 0.0021739 | 434782.6087
-0.0017314 | -28692.6571 |  | -0.0025061 | -30373.639 |  | -0.0013 | -24862.5 |  | 0.045 | 469565.2174
-0.0018646 | -29755.3481 |  | -0.0026989 | -31266.2012 |  | -0.0014 | -25783.3333
-0.0019978 | -30654.5482 |  | -0.0028917 | -32002.729 |  | -0.0015 | -26562.5
-0.0021309 | -31390.2574 |  | -0.0030845 | -32590.7009 |  | -0.0016 | -27200
-0.0022641 | -31962.4756 |  | -0.0032773 | -33037.125 |  | -0.0017 | -27695.8333
-0.0023973 | -32371.2029 |  | -0.00347 | -33348.5755 |  | -0.0018 | -28050
-0.0025305 | -32616.4393 |  | -0.0036628 | -33531.2256 |  | -0.0019 | -28262.5
-0.0026637 | -32698.1848 |  | -0.0038556 | -33590.8776 |  | -0.002 | -28333.3333
-0.0096621 | -27793.4571 |  | -0.016994 | -28552.2459 |  | -0.0035 | -28333.3333

## WR03-06 CW
Concrete Parameters - Unconfined
Class | Mark (BAB '87) | fck | fcm | Ecm | Ec | εc1 | εcu1 | εc2 | εcu2 | n | εc3 | εcu3 | εcy | k
|  | [MPa] | [MPa] | [GPa] | [GPa] | [‰] | [‰] | [‰] | [‰] | [-] | [‰] | [‰] | [‰] | [-]
C50/60 | 60 | 50 | 58 | 37 | 35.57 | 2.45 | 3.5 | 2 | 3.5 | 2 | 1.75 | 3.5 | 2.4324 | 2.4292
Reinforcement Parameters | [8 empty] | Design Parameters
Class | fy | fu | k | Es | εsy | εsu.k | εsu.d |  | ϒc | ϒs | αcc
| [MPa] | [MPa] | [-] | [GPa] | [‰] | [‰] | [‰] |  | [-] | [-] | [-]
B500 B | 500 | 540 | 1.08 | 200 | 2.5 | 50 | 45 |  | 1.5 | 1.15 | 0.85 | [14 empty] | Without Hardening |  | With Hardening
Section Parameters | [14 empty] | σ - ε Confined Concrete EC2 |  |  |  | σ - ε Confined Concrete EC8 |  |  |  | σ - ε Unconfined Concrete EC2 |  |  | σ - ε Reinforcement |  | σ - ε Reinforcement
b | h | a0 | b0 | h0 | Type | [9 empty] | ε | η | σcc | σccD | ε | η | σcc | σccD | ε | σc | σcD | ε | σs | ε | σs
[mm] | [mm] | [mm] | [mm] | [mm] | [-] | [9 empty] | [‰] | [-] | [MPa] | [MPa] | [‰] | [-] | [MPa] | [MPa] | [‰] | [MPa] | [MPa] | [‰] | [MPa] | [‰] | [MPa]
1220 | 400 | 35 | 1142 | 322 | Wall | [9 empty] | -0.1 | 0 | -0.1 | -0.1 | -0.1 | 0 | -0.1 | -0.1 | -0.1 | -0.1 | -0.1 | -45 | -500 | -45 | -540 | 2 | 2.6637 | 3.5 | 9.6621 | 16.9942 | 59.278
φf | sx.ass | sy.ass | nx | ny | sx | sy | Confinement | sx.c | sy.c | nx.c | ny.c |  |  |  | 0 | 0 | 0 | 0 | 0 | 0 | 0 | 0 | 0 | 0 | 0 | -2.5 | -500 | -2.5 | -500 | 2 | 2.6637 | 3.5 | 9.6621 | 16.9942 | 59.278
[mm] | [mm] | [mm] | [-] | [-] | [mm] | [mm] |  | [mm] | [mm] | [-] | [-] |  |  |  | 0.13318 | 0.05 | 5.626 | 3.1881 | 0.19278 | 0.05 | 6.9037 | 3.9121 | 0.1 | 4.875 | 2.7625 | 0 | 0 | 0 | 0 | 2 | 2.6637 | 3.5 | 9.6621 | 16.9942 | 59.278
16 | 200 | 200 | 6 | 2 | 186.3333 | 149 | Min | 186.3333 | 149 | 6 | 2 |  |  |  | 0.26637 | 0.1 | 10.9635 | 6.2127 | 0.38556 | 0.1 | 13.239 | 7.5021 | 0.2 | 9.5 | 5.3833 | 2.5 | 500 | 2.5 | 500 | 2 | 2.6637 | 3.5 | 9.6621 | 16.9942 | 59.278
φs | s | Asx | Asy | ρswx | ρswy | αn | αs | α | ρsw | ωw | σ2 |  |  |  | 0.39955 | 0.15 | 16.0125 | 9.0737 | 0.57834 | 0.15 | 19.0404 | 10.7896 | 0.3 | 13.875 | 7.8625 | 45 | 500 | 45 | 540 | 2 | 2.6637 | 3.5 | 9.6621 | 16.9942 | 59.278
[mm] | [mm] | [mm2] | [mm2] | [%] | [%] | [-] | [-] | [-] | [%] | [-] | [MPa] |  |  |  | 0.53274 | 0.2 | 20.773 | 11.7713 | 0.77112 | 0.2 | 24.3395 | 13.7924 | 0.4 | 18 | 10.2 |  |  |  |  | 2 | 2.6637 | 3.5 | 9.6621 | 16.9942 | 59.278
8 | 100 | 150.7964 | 351.8584 | 0.46831 | 0.30811 | 0.77091 | 0.80774 | 0.62269 | 0.61621 | 0.061621 | 1.5405 |  |  |  | 0.66592 | 0.25 | 25.2449 | 14.3055 | 0.9639 | 0.25 | 29.1656 | 16.5271 | 0.5 | 21.875 | 12.3958 | σ - ε Reinforcement |  | σ - ε Reinforcement |  | 2 | 2.6637 | 3.5 | 9.6621 | 16.9942 | 59.278
[15 empty] | 0.7991 | 0.3 | 29.4284 | 16.6761 | 1.1567 | 0.3 | 33.5455 | 19.0091 | 0.6 | 25.5 | 14.45 | ε | σsD | ε | σsD | 2 | 2.6637 | 3.5 | 9.6621 | 16.9942 | 59.278
Comment on flexural RFT |  |  | Comment on confinement RFT |  |  | Comment on Volumetric Ratio | [8 empty] | 0.93229 | 0.35 | 33.3233 | 18.8832 | 1.3495 | 0.35 | 37.5043 | 21.2524 | 0.7 | 28.875 | 16.3625 | [‰] | [MPa] | [‰] | [MPa] | 2 | 2.6637 | 3.5 | 9.6621 | 16.9942 | 59.278
ρL | Pass |  | s | Pass |  | ωwd | Pass | [7 empty] | 1.0655 | 0.4 | 36.9297 | 20.9268 | 1.5422 | 0.4 | 41.0651 | 23.2702 | 0.8 | 32 | 18.1333 | -45 | -434.7826 | -45 | -469.5652 | 2 | 2.6637 | 3.5 | 9.6621 | 16.9942 | 59.278
[%] |  |  | [mm] |  |  | [-] | [8 empty] | 1.1987 | 0.45 | 40.2476 | 22.807 | 1.735 | 0.45 | 44.2494 | 25.0746 | 0.9 | 34.875 | 19.7625 | -2.1739 | -434.7826 | -2.1739 | -434.7826 | 2 | 2.6637 | 3.5 | 9.6621 | 16.9942 | 59.278
0.0074162 |  |  | 100 |  |  | 0.09456 | [8 empty] | 1.3318 | 0.5 | 43.277 | 24.5236 | 1.9278 | 0.5 | 47.0771 | 26.677 | 1 | 37.5 | 21.25 | 0 | 0 | 0 | 0 | 2 | 2.6637 | 3.5 | 9.6621 | 16.9942 | 59.278
[15 empty] | 1.465 | 0.55 | 46.0179 | 26.0768 | 2.1206 | 0.55 | 49.5669 | 28.0879 | 1.1 | 39.875 | 22.5958 | 2.1739 | 434.7826 | 2.1739 | 434.7826 | 2 | 2.6637 | 3.5 | 9.6621 | 16.9942 | 59.278
Concrete Parameters - Confined EC2 |  |  |  |  | Concrete Parameters - Confined EC8 | [9 empty] | 1.5982 | 0.6 | 48.4703 | 27.4665 | 2.3134 | 0.6 | 51.736 | 29.3171 | 1.2 | 42 | 23.8 | 45 | 434.7826 | 45 | 469.5652 | 2 | 2.6637 | 3.5 | 9.6621 | 16.9942 | 59.278
fck.c | εc2.c | εcu3.c | fck.cd |  | fck.c | εc2.c | εcu3.c | fck.cd | [6 empty] | 1.7314 | 0.65 | 50.6341 | 28.6927 | 2.5061 | 0.65 | 53.6005 | 30.3736 | 1.3 | 43.875 | 24.8625 |  |  |  |  | 2 | 2.6637 | 3.5 | 9.6621 | 16.9942 | 59.278
[MPa] | [‰] | [‰] | [MPa] |  | [MPa] | [‰] | [‰] | [MPa] | [6 empty] | 1.8646 | 0.7 | 52.5094 | 29.7553 | 2.6989 | 0.7 | 55.1756 | 31.2662 | 1.4 | 45.5 | 25.7833 |  |  |  |  | 2 | 2.6637 | 3.5 | 9.6621 | 16.9942 | 59.278
57.7027 | 2.6637 | 9.6621 | 32.6982 |  | 59.278 | 3.8556 | 16.9942 | 33.5909 | [6 empty] | 1.9978 | 0.75 | 54.0963 | 30.6545 | 2.8917 | 0.75 | 56.4754 | 32.0027 | 1.5 | 46.875 | 26.5625 |  |  |  |  | 2 | 2.6637 | 3.5 | 9.6621 | 16.9942 | 59.278
[15 empty] | 2.1309 | 0.8 | 55.3946 | 31.3903 | 3.0845 | 0.8 | 57.513 | 32.5907 | 1.6 | 48 | 27.2 |  |  |  |  | 2 | 2.6637 | 3.5 | 9.6621 | 16.9942 | 59.278
[15 empty] | 2.2641 | 0.85 | 56.4044 | 31.9625 | 3.2773 | 0.85 | 58.3008 | 33.0371 | 1.7 | 48.875 | 27.6958 |  |  |  |  | 2 | 2.6637 | 3.5 | 9.6621 | 16.9942 | 59.278
[15 empty] | 2.3973 | 0.9 | 57.1257 | 32.3712 | 3.47 | 0.9 | 58.8504 | 33.3486 | 1.8 | 49.5 | 28.05 |  |  |  |  | 2 | 2.6637 | 3.5 | 9.6621 | 16.9942 | 59.278
[15 empty] | 2.5305 | 0.95 | 57.5584 | 32.6164 | 3.6628 | 0.95 | 59.1728 | 33.5312 | 1.9 | 49.875 | 28.2625 |  |  |  |  | 2 | 2.6637 | 3.5 | 9.6621 | 16.9942 | 59.278
[15 empty] | 2.6637 | 1 | 57.7027 | 32.6982 | 3.8556 | 1 | 59.278 | 33.5909 | 2 | 50 | 28.3333 |  |  |  |  | 2 | 2.6637 | 3.5 | 9.6621 | 16.9942 | 59.278
SAP2000 NONLINEAR MATERIAL DATA - INPUT [UNITS kN / m / C°] | [14 empty] | 9.6621 | 0 | 49.0473 | 27.7935 | 16.9942 | 0 | 50.3863 | 28.5522 | 3.5 | 50 | 28.3333 |  |  |  |  | 2 | 2.6637 | 3.5 | 9.6621 | 16.9942 | 59.278
Confined Concrete EC2 |  |  | Confined Concrete EC8 |  |  | Unconfined Concrete EC2 |  |  | Reinforcement Without Hardening
ε | σcc.D |  | ε | σcc.D |  | ε | σc.D |  | ε | σs.D
[‰] | [kPa] |  | [‰] | [kPa] |  | [‰] | [kPa] |  | [‰] | [MPa]
0.0001 | 100 |  | 0.0001 | 100 |  | 0.0001 | 100 |  | -0.045 | -434782.6087
0 | 0 |  | 0 | 0 |  | 0 | 0 |  | -0.0021739 | -434782.6087
-0.00013318 | -3188.073 |  | -0.00019278 | -3912.0874 |  | -0.0001 | -2762.5 |  | 0 | 0
-0.00026637 | -6212.6551 |  | -0.00038556 | -7502.1193 |  | -0.0002 | -5383.3333 |  | 0.0021739 | 434782.6087
-0.00039955 | -9073.7463 |  | -0.00057834 | -10789.5776 |  | -0.0003 | -7862.5 |  | 0.045 | 434782.6087
-0.00053274 | -11771.3465 |  | -0.00077112 | -13792.4037 |  | -0.0004 | -10200
-0.00066592 | -14305.4558 |  | -0.0009639 | -16527.1484 |  | -0.0005 | -12395.8333 |  | Reinforcement With Hardening
-0.0007991 | -16676.0742 |  | -0.0011567 | -19009.1032 |  | -0.0006 | -14450
-0.00093229 | -18883.2017 |  | -0.0013495 | -21252.4188 |  | -0.0007 | -16362.5 |  | ε | σs.D
-0.0010655 | -20926.8383 |  | -0.0015422 | -23270.2088 |  | -0.0008 | -18133.3333 |  | [‰] | [MPa]
-0.0011987 | -22806.9839 |  | -0.001735 | -25074.6434 |  | -0.0009 | -19762.5 |  | -0.045 | -469565.2174
-0.0013318 | -24523.6386 |  | -0.0019278 | -26677.0324 |  | -0.001 | -21250 |  | -0.0021739 | -434782.6087
-0.001465 | -26076.8024 |  | -0.0021206 | -28087.9004 |  | -0.0011 | -22595.8333 |  | 0 | 0
-0.0015982 | -27466.4752 |  | -0.0023134 | -29317.0534 |  | -0.0012 | -23800 |  | 0.0021739 | 434782.6087
-0.0017314 | -28692.6571 |  | -0.0025061 | -30373.639 |  | -0.0013 | -24862.5 |  | 0.045 | 469565.2174
-0.0018646 | -29755.3481 |  | -0.0026989 | -31266.2012 |  | -0.0014 | -25783.3333
-0.0019978 | -30654.5482 |  | -0.0028917 | -32002.729 |  | -0.0015 | -26562.5
-0.0021309 | -31390.2574 |  | -0.0030845 | -32590.7009 |  | -0.0016 | -27200
-0.0022641 | -31962.4756 |  | -0.0032773 | -33037.125 |  | -0.0017 | -27695.8333
-0.0023973 | -32371.2029 |  | -0.00347 | -33348.5755 |  | -0.0018 | -28050
-0.0025305 | -32616.4393 |  | -0.0036628 | -33531.2256 |  | -0.0019 | -28262.5
-0.0026637 | -32698.1848 |  | -0.0038556 | -33590.8776 |  | -0.002 | -28333.3333
-0.0096621 | -27793.4571 |  | -0.016994 | -28552.2459 |  | -0.0035 | -28333.3333